## Planck_BB
Blackbody Calculator
only yellow boxes are user input
| T = | 1200 | C
|  | 1473.15 | K
| To = | 20 | C
| e = | 0.22
| eq = | 1
Wien's Displacement Law:
| l max = | a/T | 0.00019671 | cm
|  |  | 1.9671 | µm
|  |  | 5083.5087 | cm-1
| lmax photons = | 5/4 * a/T | 0.00024589 | cm
|  | peak exitance | 1.966 | watt / cm2 µm
at l max
Stefan-Boltzmann:
| W = M = | es(T4-To4) | 5.8641 | watt/cm2
bandpass emittance | [15 empty] | radiant exitance (flux density)
| l1 = | 3 | mm |  |  |  | dimensionless |  | photon density, | photon density, | energy density, | photon exitance (flux density), | radiant exitance (flux density), | photon sterance, | radiance,
| l2 = | 5 | mm |  |  |  | photon energy | state occupancy | no. photons, nk | no. photons, nl | wl | no.photons/cm3/s | energy/cm3 | no.photons/cm3/s/steradian, | energy/cm3/steradian, | Wl = Ml
| M(T,l1,l2) = | 1.6184 | watt/cm2 | 27.6% | wavelength | wavenumber | = hc / l kB T | = 1/(exp(C2/lT) - 1) | = (2/l)^2 [exp(C2/lT) - 1]^-1 | = (8p/l^4) [exp(C2/lT) - 1]^-1 | = (8pch/l^5) [exp(C2/lT) - 1]^-1 | into hemisphere, Mql | into hemisphere, Ml | Lql | Ll | = e C1 l^-5 [exp(C2/lT) - 1]^-1
| L(T,l1,l2) = | 0.25758 | watt/cm2/sr |  | [ µm ] | [ cm-1 ] | (dimensionless) | (dimensionless) | [ photons / cm^3 / k-interval ] | [ photons / (cm^3 - micron) ] | [ watts-sec / (cm^3 - micron) ] | [ photons / cm2 / s / micron ] | [ watt / (cm2 - micron) ] | [ photons / cm2 / s / sr / micron ] | [ watt / cm2 / sr / micron ] | [ watt / (cm^2 - micron) ]
| source area | 1 | cm2 | [6 empty] | n = (4/c) Mq | w = (4/c) M | Mq = 2peq(kB T)3 / (c2 h3) | M = [ 2 e p5 kB4 / (15 c2 h3) ] T4 | Lq = Mq / p | L = M / p
| M(T,l1,l2) = | 1.6184 | watt | [6 empty] | 64849343398.5607 | 7.8369e-10 | 4.8603e+20 | 5.8736 | 1.5471e+20 | 1.8696 | [6 empty] | bandpass formulas
| L(T,l1,l2) = | 0.25758 | watt/sr | [6 empty] | [ photons / cm^3 ] | [ watts-sec / cm^3 ] | [ photons / cm2 / s ] | [ watts / cm2 ] | [ photons / ( cm2 - s - sr ) ] | [ watts / (cm2 - sr) ] |  |  |  |  | max value |  | D(T,0,l1) | D(T,0,l2) | D(T,l1,l2)
[19 empty] | u=C2/lT | u exp(u) / [exp(u) - 1] = m |  | 0.55174 | 0.82772 | 0.27599
[5 empty] | 9 | 1111.1111 | 1.0852 | 0.51018 | 2519390.6701 | 1954296103.913 | 4.3129e-11 | 1.4647e+19 | 0.071114 | 4.6623e+18 | 0.022636 | 0.071114
[5 empty] | 3 | 3333.3333 | 3.2557 | 0.040101 | 1782261.2238 | 12442530594.6174 | 8.2377e-10 | 9.3255e+19 | 1.3583 | 2.9684e+19 | 0.43236 | 1.3583 |  |  | 3.2561 | 3.3866 | 1 | 3.5404 | 5.1923
| 1 flick = 1 watt / cm2 / sr / micron |  |  |  | 5 | 2000 | 1.9534 | 0.16522 | 2643465.818 | 6643754235.1966 | 2.6391e-10 | 4.9794e+19 | 0.43516 | 1.585e+19 | 0.13852 | 0.43516 |  |  | 1.9536 | 2.2763 | 2 | 0.041632 | 0.16942
[21 empty] | 3 | 0.00090666 | 0.012152
| c = | 29979300000 | cm/sec | [8 empty] | 1.0389e+20 | 2.0615 | [7 empty] | 4 | 2.415e-05 | 0.0011252
| h = | 6.6252e-34 | watt sec2 |  | 0.01 | [15 empty] | 5 | 7.0931e-07 | 0.0001175
| hbar = | 1.0544e-34 | watt sec2 |  | 0.1 | 100000 | 97.6702 | 3.8225e-43 | 1.529e-32 | 9.6071e-26 | 1.9082e-43 | 7.2004e-16 | 3.1463e-34 | 2.2919e-16 | 1.0015e-34 | 3.1463e-34 | 0 | 0 |  |  | 6 | 2.206e-08 | 1.3144e-05
| kB = | 1.3804e-23 | watt sec /deg |  | 0.11 | 90909.0909 | 88.7911 | 2.7447e-39 | 9.0735e-29 | 4.7116e-22 | 8.5074e-40 | 3.5313e-12 | 1.4028e-30 | 1.124e-12 | 4.4651e-31 | 1.4028e-30 | 0 | 0 |  |  | 7 | 7.1229e-10 | 1.5363e-06
| a = | 0.28979 | cm deg |  | 0.12 | 83333.3333 | 81.3919 | 4.487e-36 | 1.2464e-25 | 5.4385e-19 | 9.0015e-37 | 4.076e-09 | 1.4842e-27 | 1.2974e-09 | 4.7244e-28 | 1.4842e-27 | 0 | 0 |  |  | 8 | 2.3614e-11 | 1.8514e-07
| s = | 5.6686e-12 | watt/cm2 deg4 |  | 0.13 | 76923.0769 | 75.131 | 2.3499e-33 | 5.5618e-23 | 2.0678e-16 | 3.1592e-34 | 1.5498e-06 | 5.2092e-25 | 4.9331e-07 | 1.6581e-25 | 5.2092e-25 | 0 | 0 |  |  | 9 | 7.9835e-13 | 2.2812e-08
| sq = | 152028905768.936 | watt/cm2 deg3 |  | 0.14 | 71428.5714 | 69.7645 | 5.0313e-31 | 1.0268e-20 | 3.2916e-14 | 4.6698e-32 | 0.0002467 | 7.6999e-23 | 7.8527e-05 | 2.451e-23 | 7.6999e-23 | 0 | 0 |  |  | 10 | 2.7401e-14 | 2.859e-09
[5 empty] | 0.15 | 66666.6667 | 65.1135 | 5.2671e-29 | 9.3637e-19 | 2.6148e-12 | 3.4624e-30 | 0.019598 | 5.709e-21 | 0.0062381 | 1.8172e-21 | 5.709e-21 | 0 | 0 |  |  | 11 | 9.5182e-16 | 3.6312e-10
C1 = | 2pc^2h | 3.7413e-12 | watt cm2 |  | 0.16 | 62500 | 61.0439 | 3.083e-27 | 4.8172e-17 | 1.1823e-10 | 1.4677e-28 | 0.88612 | 2.42e-19 | 0.28206 | 7.7031e-20 | 2.42e-19 | 0 | 0 |  |  | 12 | 3.3387e-17 | 4.6619e-11
C2 = | hc/kB | 1.4388 | cm deg |  | 0.17 | 58823.5294 | 57.4531 | 1.118e-25 | 1.5474e-15 | 3.3642e-09 | 3.9306e-27 | 25.2144 | 6.481e-18 | 8.026 | 2.063e-18 | 6.481e-18 | 0 | 0 |  |  | 13 | 1.1806e-18 | 6.0384e-12
[5 empty] | 0.18 | 55555.5556 | 54.2612 | 2.7204e-24 | 3.3586e-14 | 6.5131e-08 | 7.1868e-26 | 488.1481 | 1.185e-16 | 155.3824 | 3.772e-17 | 1.185e-16 | 0 | 0 |  |  | 14 | 4.2032e-20 | 7.8794e-13
[5 empty] | 0.19 | 52631.5789 | 51.4054 | 4.7307e-23 | 5.2417e-13 | 9.1232e-07 | 9.5371e-25 | 6837.6879 | 1.5725e-15 | 2176.5037 | 5.0055e-16 | 1.5725e-15 | 0 | 0 |  |  | 15 | 1.5052e-21 | 1.0347e-13
[5 empty] | 0.2 | 50000 | 48.8351 | 6.1827e-22 | 6.1827e-12 | 9.7117e-06 | 9.6447e-24 | 72787.6301 | 1.5903e-14 | 23169.0222 | 5.062e-15 | 1.5903e-14 | 0 | 0 |  |  | 16 | 5.4171e-23 | 1.366e-14
[5 empty] | 0.21 | 47619.0476 | 46.5096 | 6.3259e-21 | 5.7377e-11 | 8.1749e-05 | 7.7319e-23 | 612695.0521 | 1.2749e-13 | 195026.8923 | 4.0581e-14 | 1.2749e-13 | 0 | 0 |  |  | 17 | 1.9582e-24 | 1.812e-15
[5 empty] | 0.22 | 45454.5455 | 44.3956 | 5.239e-20 | 4.3298e-10 | 0.00056208 | 5.0746e-22 | 4212711.604 | 8.3672e-13 | 1340947.7512 | 2.6634e-13 | 8.3672e-13 | 0 | 0 |  |  | 18 | 7.1057e-26 | 2.4135e-16
[5 empty] | 0.23 | 43478.2609 | 42.4653 | 3.6103e-19 | 2.7299e-09 | 0.0032424 | 2.8e-21 | 24301581.5704 | 4.6169e-12 | 7735433.6638 | 1.4696e-12 | 4.6169e-12 | 0 | 0 |  |  | 19 | 2.5873e-27 | 3.2263e-17
[5 empty] | 0.24 | 41666.6667 | 40.6959 | 2.1183e-18 | 1.471e-08 | 0.016046 | 1.328e-20 | 120264253.747 | 2.1896e-11 | 38281300.9222 | 6.9698e-12 | 2.1896e-11 | 0 | 0 |  |  | 20 | 9.4496e-29 | 4.3269e-18
[5 empty] | 0.25 | 40000 | 39.0681 | 1.0788e-17 | 6.9043e-08 | 0.06941 | 5.5144e-20 | 520214299.8649 | 9.0925e-11 | 165589354.5812 | 2.8942e-11 | 9.0925e-11 | 0 | 0 |  |  | 21 | 3.4607e-30 | 5.8198e-19
[5 empty] | 0.26 | 38461.5385 | 37.5655 | 4.8475e-17 | 2.8684e-07 | 0.2666 | 2.0366e-19 | 1998150162.0316 | 3.3581e-10 | 636030950.6544 | 1.0689e-10 | 3.3581e-10 | 0 | 0 |  |  | 22 | 1.2706e-31 | 7.8483e-20
[5 empty] | 0.27 | 37037.037 | 36.1742 | 1.9488e-16 | 1.0693e-06 | 0.92161 | 6.7796e-19 | 6907270308.3308 | 1.1179e-09 | 2198652425.6854 | 3.5582e-10 | 1.1179e-09 | 0 | 0 |  |  | 23 | 4.6752e-33 | 1.0609e-20
[5 empty] | 0.28 | 35714.2857 | 34.8822 | 7.0932e-16 | 3.619e-06 | 2.9003 | 2.0574e-18 | 21737489128.2063 | 3.3923e-09 | 6919257690.3207 | 1.0798e-09 | 3.3923e-09 | 0 | 0 |  |  | 24 | 1.7238e-34 | 1.4372e-21
[5 empty] | 0.29 | 34482.7586 | 33.6794 | 2.3617e-15 | 1.1233e-05 | 8.3921 | 5.7477e-18 | 62897637630.1704 | 9.4772e-09 | 20020939875.2888 | 3.0167e-09 | 9.4772e-09 | 0 | 0 |  |  | 25 | 6.368e-36 | 1.9507e-22
[5 empty] | 0.3 | 33333.3333 | 32.5567 | 7.2575e-15 | 3.2255e-05 | 22.5185 | 1.4909e-17 | 168772030143.307 | 2.4582e-08 | 53721805705.9234 | 7.8248e-09 | 2.4582e-08 | 0 | 0 |  |  | 26 | 2.3564e-37 | 2.6525e-23
[5 empty] | 0.31 | 32258.0645 | 31.5065 | 2.0744e-14 | 8.6342e-05 | 56.4522 | 3.6169e-17 | 423099444926.798 | 5.9638e-08 | 134676736159.074 | 1.8983e-08 | 5.9638e-08 | 0 | 0 |  |  | 27 | 8.7338e-39 | 3.6128e-24
[5 empty] | 0.32 | 31250 | 30.522 | 5.5525e-14 | 0.00021689 | 133.0838 | 8.2603e-17 | 997439519889.575 | 1.362e-07 | 317494860051.265 | 4.3354e-08 | 1.362e-07 | 0 | 0 |  |  | 28 | 3.2418e-40 | 4.9283e-25
[5 empty] | 0.33 | 30303.0303 | 29.597 | 1.4001e-13 | 0.00051428 | 296.7232 | 1.7859e-16 | 2.2239e+12 | 2.9447e-07 | 707885671034.1949 | 9.3733e-08 | 2.9447e-07 | 0 | 0 |  |  | 29 | 1.2049e-41 | 6.7324e-26
[5 empty] | 0.34 | 29411.7647 | 28.7265 | 3.3437e-13 | 0.001157 | 628.8477 | 3.6736e-16 | 4.7131e+12 | 6.0572e-07 | 1.5002e+12 | 1.9281e-07 | 6.0572e-07 | 0 | 0 |  |  | 30 | 4.4841e-43 | 9.209e-27
[5 empty] | 0.35 | 28571.4286 | 27.9058 | 7.5975e-13 | 0.0024808 | 1272.4473 | 7.2209e-16 | 9.5368e+12 | 1.1906e-06 | 3.0356e+12 | 3.7899e-07 | 1.1906e-06 | 0 | 0
[5 empty] | 0.36 | 27777.7778 | 27.1306 | 1.6494e-12 | 0.0050907 | 2468.0274 | 1.3617e-15 | 18497433194695 | 2.2452e-06 | 5.8879e+12 | 7.1466e-07 | 2.2452e-06 | 0 | 0
[5 empty] | 0.37 | 27027.027 | 26.3974 | 3.4338e-12 | 0.010033 | 4604.727 | 2.4719e-15 | 3.4512e+13 | 4.0757e-06 | 1.0985e+13 | 1.2973e-06 | 4.0757e-06 | 0 | 0
[5 empty] | 0.38 | 26315.7895 | 25.7027 | 6.878e-12 | 0.019053 | 8290.231 | 4.3331e-15 | 62133830841895 | 7.1448e-06 | 1.9778e+13 | 2.2742e-06 | 7.1448e-06 | 0 | 0
[5 empty] | 0.39 | 25641.0256 | 25.0437 | 1.3295e-11 | 0.034963 | 14443.1372 | 7.3556e-15 | 108248785802755 | 1.2128e-05 | 3.4457e+13 | 3.8606e-06 | 1.2128e-05 | 0 | 0
[5 empty] | 0.4 | 25000 | 24.4176 | 2.4865e-11 | 0.062162 | 24411.1364 | 1.2121e-14 | 182957195240868 | 1.9986e-05 | 5.8237e+13 | 6.3618e-06 | 1.9986e-05 | 0 | 0
[5 empty] | 0.41 | 24390.2439 | 23.822 | 4.5106e-11 | 0.10733 | 40117.7648 | 1.9434e-14 | 300675626747193 | 3.2045e-05 | 95708024528139 | 1.02e-05 | 3.2045e-05 | 0 | 0
[5 empty] | 0.42 | 23809.5238 | 23.2548 | 7.9535e-11 | 0.18035 | 64239.5952 | 3.0379e-14 | 481464524459517 | 5.0091e-05 | 153254917982242 | 1.5944e-05 | 5.0091e-05 | 0 | 0
[5 empty] | 0.43 | 23255.814 | 22.714 | 1.3659e-10 | 0.2955 | 100414.5926 | 4.6382e-14 | 752589799068656 | 7.6477e-05 | 239556773284626 | 2.4344e-05 | 7.6477e-05 | 0 | 0
[5 empty] | 0.44 | 22727.2727 | 22.1978 | 2.2889e-10 | 0.47291 | 153481.0288 | 6.9282e-14 | 1150313451921940 | 0.00011424 | 366156143956957 | 3.6363e-05 | 0.00011424 | 0 | 0
[5 empty] | 0.45 | 22222.2222 | 21.7045 | 3.7485e-10 | 0.74044 | 229744.9088 | 1.014e-13 | 1721897885856180 | 0.0001672 | 548097120066991 | 5.3222e-05 | 0.0001672 | 0 | 0
[5 empty] | 0.46 | 21739.1304 | 21.2327 | 6.0086e-10 | 1.1358 | 337272.3949 | 1.4563e-13 | 2527797576922970 | 0.00024012 | 804622959006013 | 7.6432e-05 | 0.00024012 | 0 | 0
[5 empty] | 0.47 | 21276.5957 | 20.7809 | 9.4399e-10 | 1.7094 | 486202.3195 | 2.0547e-13 | 3644001299410130 | 0.00033878 | 1159921638868820 | 0.00010784 | 0.00033878 | 0 | 0
[5 empty] | 0.48 | 20833.3333 | 20.348 | 1.4554e-09 | 2.5268 | 689072.6242 | 2.8513e-13 | 5164478730649730 | 0.00047014 | 1643904636951720 | 0.00014965 | 0.00047014 | 0 | 0
[5 empty] | 0.49 | 20408.1633 | 19.9327 | 2.2046e-09 | 3.6729 | 961153.5343 | 3.896e-13 | 7203677537376670 | 0.00064239 | 2293001777027100 | 0.00020448 | 0.00064239 | 0 | 0
[5 empty] | 0.5 | 20000 | 19.534 | 3.2845e-09 | 5.2552 | 1320779.5194 | 5.2466e-13 | 9899011361225790 | 0.0008651 | 3150953179723830 | 0.00027537 | 0.0008651 | 0 | 0
[5 empty] | 0.51 | 19607.8431 | 19.151 | 4.8174e-09 | 7.4086 | 1789671.6378 | 6.9699e-13 | 13413275733037700 | 0.0011492 | 4269578271935020 | 0.00036581 | 0.0011492 | 0 | 0
[5 empty] | 0.52 | 19230.7692 | 18.7827 | 6.9624e-09 | 10.2994 | 2393241.7317 | 9.1412e-13 | 17936927962140400 | 0.0015073 | 5709501498115780 | 0.00047978 | 0.0015073 | 0 | 0
[5 empty] | 0.53 | 18867.9245 | 18.4283 | 9.9236e-09 | 14.1312 | 3160870.1252 | 1.1845e-12 | 23690168436194900 | 0.0019531 | 7540814818600040 | 0.00062171 | 0.0019531 | 0 | 0
[5 empty] | 0.54 | 18518.5185 | 18.0871 | 1.396e-08 | 19.1493 | 4126148.9595 | 1.5176e-12 | 30924764375419100 | 0.0025024 | 9843658228600200 | 0.00079654 | 0.0025024 | 0 | 0
[5 empty] | 0.55 | 18181.8182 | 17.7582 | 1.9395e-08 | 25.6469 | 5327084.0424 | 1.9237e-12 | 39925562658402600 | 0.003172 | 12708701305619900 | 0.0010097 | 0.003172 | 0 | 0
[5 empty] | 0.56 | 17857.1429 | 17.4411 | 2.6633e-08 | 33.9707 | 6806249.0516 | 2.414e-12 | 51011645548452800 | 0.0039804 | 16237511088575900 | 0.001267 | 0.0039804 | 0 | 0
[5 empty] | 0.57 | 17543.8596 | 17.1351 | 3.6167e-08 | 44.5264 | 8610887.0623 | 3.0005e-12 | 64537091626411400 | 0.0049474 | 20542794290235900 | 0.0015748 | 0.0049474 | 0 | 0
[5 empty] | 0.58 | 17241.3793 | 16.8397 | 4.8597e-08 | 57.7852 | 10792955.6173 | 3.696e-12 | 80891313584424704 | 0.0060942 | 25748504820315500 | 0.0019398 | 0.0060942 | 0 | 0
[5 empty] | 0.59 | 16949.1525 | 16.5543 | 6.465e-08 | 74.2889 | 13409112.8697 | 4.5141e-12 | 1.005e+17 | 0.0074431 | 31989810725053200 | 0.0023692 | 0.0074431 | 0 | 0
[5 empty] | 0.6 | 16666.6667 | 16.2784 | 8.5191e-08 | 94.6563 | 16520643.6515 | 5.4689e-12 | 1.2382e+17 | 0.0090174 | 39412917812266000 | 0.0028703 | 0.0090174 | 0 | 0
[5 empty] | 0.61 | 16393.4426 | 16.0115 | 1.1125e-07 | 119.588 | 20193325.6214 | 6.575e-12 | 1.5135e+17 | 0.010841 | 48174750322034704 | 0.0034509 | 0.010841 | 0 | 0
[5 empty] | 0.62 | 16129.0323 | 15.7533 | 1.4403e-07 | 149.872 | 24497236.8674 | 7.8478e-12 | 1.836e+17 | 0.01294 | 58442491930049104 | 0.0041189 | 0.01294 | 0 | 0
[5 empty] | 0.63 | 15873.0159 | 15.5032 | 1.8494e-07 | 186.3885 | 29506507.4707 | 9.3025e-12 | 2.2115e+17 | 0.015338 | 70392993057580600 | 0.0048824 | 0.015338 | 0 | 0
[5 empty] | 0.64 | 15625 | 15.261 | 2.3564e-07 | 230.1138 | 35299018.5333 | 1.0955e-11 | 2.6456e+17 | 0.018063 | 84212052850609408 | 0.0057496 | 0.018063 | 0 | 0
[5 empty] | 0.65 | 15384.6154 | 15.0262 | 2.9799e-07 | 282.1249 | 41956053.0368 | 1.282e-11 | 3.1445e+17 | 0.021139 | 1.0009e+17 | 0.0067288 | 0.021139 | 0 | 0
[5 empty] | 0.66 | 15151.5152 | 14.7985 | 3.7418e-07 | 343.6022 | 49561903.5992 | 1.4915e-11 | 3.7146e+17 | 0.024593 | 1.1824e+17 | 0.0078281 | 0.024593 | 0 | 0
[5 empty] | 0.67 | 14925.3731 | 14.5776 | 4.6667e-07 | 415.8325 | 58203442.7517 | 1.7254e-11 | 4.3622e+17 | 0.02845 | 1.3885e+17 | 0.0090558 | 0.02845 | 0 | 0
[5 empty] | 0.68 | 14705.8824 | 14.3633 | 5.7824e-07 | 500.2108 | 67969661.7453 | 1.9853e-11 | 5.0942e+17 | 0.032735 | 1.6215e+17 | 0.01042 | 0.032735 | 0 | 0
[5 empty] | 0.69 | 14492.7536 | 14.1551 | 7.1206e-07 | 598.2421 | 78951184.1433 | 2.2726e-11 | 5.9173e+17 | 0.037473 | 1.8835e+17 | 0.011928 | 0.037473 | 0 | 0
[5 empty] | 0.7 | 14285.7143 | 13.9529 | 8.7164e-07 | 711.5417 | 91239760.5546 | 2.5888e-11 | 6.8383e+17 | 0.042687 | 2.1767e+17 | 0.013588 | 0.042687 | 0 | 0
[5 empty] | 0.71 | 14084.507 | 13.7564 | 1.0609e-06 | 841.8354 | 104927750.8361 | 2.9353e-11 | 7.8642e+17 | 0.048399 | 2.5032e+17 | 0.015406 | 0.048399 | 0 | 0
[5 empty] | 0.72 | 13888.8889 | 13.5653 | 1.2843e-06 | 990.9588 | 120107599.9518 | 3.3133e-11 | 9.0019e+17 | 0.054631 | 2.8654e+17 | 0.01739 | 0.054631 | 0 | 0
[5 empty] | 0.73 | 13698.6301 | 13.3795 | 1.5466e-06 | 1160.8558 | 136871313.4306 | 3.724e-11 | 1.0258e+18 | 0.061404 | 3.2653e+17 | 0.019545 | 0.061404 | 0 | 0
[5 empty] | 0.74 | 13513.5135 | 13.1987 | 1.853e-06 | 1353.5765 | 155309938.0425 | 4.1686e-11 | 1.164e+18 | 0.068734 | 3.7052e+17 | 0.021879 | 0.068734 | 0 | 0
[5 empty] | 0.75 | 13333.3333 | 13.0227 | 2.2096e-06 | 1571.2746 | 175513052.9172 | 4.648e-11 | 1.3154e+18 | 0.07664 | 4.1872e+17 | 0.024395 | 0.07664 | 0 | 0
[5 empty] | 0.76 | 13157.8947 | 12.8513 | 2.6226e-06 | 1816.2036 | 197568275.8824 | 5.1633e-11 | 1.4807e+18 | 0.085135 | 4.7133e+17 | 0.027099 | 0.085135 | 0 | 0
[5 empty] | 0.77 | 12987.013 | 12.6844 | 3.099e-06 | 2090.7133 | 221560789.3155 | 5.7151e-11 | 1.6606e+18 | 0.094234 | 5.2857e+17 | 0.029996 | 0.094234 | 0 | 0
[5 empty] | 0.78 | 12820.5128 | 12.5218 | 3.6462e-06 | 2397.245 | 247572889.2932 | 6.3042e-11 | 1.8555e+18 | 0.10395 | 5.9063e+17 | 0.033087 | 0.10395 | 0 | 0
[5 empty] | 0.79 | 12658.2278 | 12.3633 | 4.2725e-06 | 2738.3262 | 275683561.3001 | 6.9311e-11 | 2.0662e+18 | 0.11428 | 6.5769e+17 | 0.036378 | 0.11428 | 0 | 0
[5 empty] | 0.8 | 12500 | 12.2088 | 4.9865e-06 | 3116.5653 | 305968085.2362 | 7.5964e-11 | 2.2932e+18 | 0.12525 | 7.2994e+17 | 0.03987 | 0.12525 | 0 | 0
[5 empty] | 0.81 | 12345.679 | 12.0581 | 5.7977e-06 | 3534.6454 | 338497671.9461 | 8.3002e-11 | 2.537e+18 | 0.13686 | 8.0755e+17 | 0.043564 | 0.13686 | 0 | 0
[5 empty] | 0.82 | 12195.122 | 11.911 | 6.7161e-06 | 3995.318 | 373339132.9946 | 9.043e-11 | 2.7981e+18 | 0.14911 | 8.9067e+17 | 0.047462 | 0.14911 | 0 | 0
[5 empty] | 0.83 | 12048.1928 | 11.7675 | 7.7525e-06 | 4501.396 | 410554584.9326 | 9.8246e-11 | 3.077e+18 | 0.16199 | 9.7945e+17 | 0.051564 | 0.16199 | 0 | 0
[5 empty] | 0.84 | 11904.7619 | 11.6274 | 8.9183e-06 | 5055.7471 | 450201188.8511 | 1.0645e-10 | 3.3742e+18 | 0.17552 | 1.074e+18 | 0.05587 | 0.17552 | 0 | 0
[5 empty] | 0.85 | 11764.7059 | 11.4906 | 1.0226e-05 | 5661.2861 | 492330925.599 | 1.1504e-10 | 3.6899e+18 | 0.18969 | 1.1745e+18 | 0.06038 | 0.18969 | 0 | 0
[5 empty] | 0.86 | 11627.907 | 11.357 | 1.1687e-05 | 6320.9676 | 536990406.658 | 1.2402e-10 | 4.0246e+18 | 0.20449 | 1.2811e+18 | 0.065091 | 0.20449 | 0 | 0
[5 empty] | 0.87 | 11494.2529 | 11.2265 | 1.3317e-05 | 7037.7785 | 584220720.3193 | 1.3338e-10 | 4.3786e+18 | 0.21992 | 1.3938e+18 | 0.070002 | 0.21992 | 0 | 0
[5 empty] | 0.88 | 11363.6364 | 11.0989 | 1.5129e-05 | 7814.7302 | 634057312.4935 | 1.4311e-10 | 4.7521e+18 | 0.23597 | 1.5127e+18 | 0.07511 | 0.23597 | 0 | 0
[5 empty] | 0.89 | 11235.9551 | 10.9742 | 1.7139e-05 | 8654.8511 | 686529901.2161 | 1.5321e-10 | 5.1454e+18 | 0.25262 | 1.6378e+18 | 0.080413 | 0.25262 | 0 | 0
[5 empty] | 0.9 | 11111.1111 | 10.8522 | 1.9361e-05 | 9561.1785 | 741662423.6681 | 1.6368e-10 | 5.5586e+18 | 0.26988 | 1.7694e+18 | 0.085905 | 0.26988 | 0 | 0
[5 empty] | 0.91 | 10989.011 | 10.733 | 2.1814e-05 | 10536.7512 | 799473014.334 | 1.7449e-10 | 5.9919e+18 | 0.28772 | 1.9073e+18 | 0.091583 | 0.28772 | 0 | 0
[5 empty] | 0.92 | 10869.5652 | 10.6163 | 2.4513e-05 | 11584.6019 | 859974012.7512 | 1.8566e-10 | 6.4454e+18 | 0.30613 | 2.0516e+18 | 0.097443 | 0.30613 | 0 | 0
[5 empty] | 0.93 | 10752.6882 | 10.5022 | 2.7477e-05 | 12707.7497 | 923171999.1695 | 1.9716e-10 | 6.919e+18 | 0.32509 | 2.2024e+18 | 0.10348 | 0.32509 | 0 | 0
[5 empty] | 0.94 | 10638.2979 | 10.3905 | 3.0725e-05 | 13909.1928 | 989067856.3371 | 2.0899e-10 | 7.4129e+18 | 0.34459 | 2.3596e+18 | 0.10969 | 0.34459 | 0 | 0
[5 empty] | 0.95 | 10526.3158 | 10.2811 | 3.4277e-05 | 15191.9013 | 1057656855.5519 | 2.2113e-10 | 7.927e+18 | 0.36461 | 2.5232e+18 | 0.11606 | 0.36461 | 0 | 0
[5 empty] | 0.96 | 10416.6667 | 10.174 | 3.8151e-05 | 16558.8105 | 1128928765.069 | 2.3357e-10 | 8.4611e+18 | 0.38512 | 2.6933e+18 | 0.12259 | 0.38512 | 0 | 0
[5 empty] | 0.97 | 10309.2784 | 10.0691 | 4.2371e-05 | 18012.814 | 1202867978.9264 | 2.463e-10 | 9.0153e+18 | 0.40612 | 2.8697e+18 | 0.12927 | 0.40612 | 0 | 0
[5 empty] | 0.98 | 10204.0816 | 9.9664 | 4.6956e-05 | 19556.7573 | 1279453664.2483 | 2.5931e-10 | 9.5893e+18 | 0.42757 | 3.0524e+18 | 0.1361 | 0.42757 | 0 | 0
[5 empty] | 0.99 | 10101.0101 | 9.8657 | 5.1929e-05 | 21193.4318 | 1358659925.0968 | 2.7258e-10 | 1.0183e+19 | 0.44945 | 3.2413e+18 | 0.14306 | 0.44945 | 0 | 0
[5 empty] | 1 | 10000 | 9.767 | 5.7314e-05 | 22925.569 | 1440455980.9725 | 2.861e-10 | 1.0796e+19 | 0.47174 | 3.4365e+18 | 0.15016 | 0.47174 | 0 | 0
[5 empty] | 1.01 | 9900.9901 | 9.6703 | 6.3134e-05 | 24755.8347 | 1524806358.1099 | 2.9986e-10 | 1.1428e+19 | 0.49442 | 3.6377e+18 | 0.15738 | 0.49442 | 0 | 0
[5 empty] | 1.02 | 9803.9216 | 9.5755 | 6.9412e-05 | 26686.824 | 1611671091.7682 | 3.1383e-10 | 1.2079e+19 | 0.51746 | 3.8449e+18 | 0.16471 | 0.51746 | 0 | 0
[5 empty] | 1.03 | 9708.7379 | 9.4825 | 7.6175e-05 | 28721.0565 | 1701005937.7841 | 3.2801e-10 | 1.2749e+19 | 0.54085 | 4.0581e+18 | 0.17216 | 0.54085 | 0 | 0
[5 empty] | 1.04 | 9615.3846 | 9.3914 | 8.3448e-05 | 30860.9714 | 1792762591.7278 | 3.4238e-10 | 1.3436e+19 | 0.56454 | 4.277e+18 | 0.1797 | 0.56454 | 0 | 0
[5 empty] | 1.05 | 9523.8095 | 9.3019 | 9.1256e-05 | 33108.9237 | 1886888914.0842 | 3.5693e-10 | 1.4142e+19 | 0.58852 | 4.5015e+18 | 0.18733 | 0.58852 | 0 | 0
[5 empty] | 1.06 | 9433.9623 | 9.2142 | 9.9627e-05 | 35467.18 | 1983329159.9667 | 3.7163e-10 | 1.4865e+19 | 0.61276 | 4.7316e+18 | 0.19505 | 0.61276 | 0 | 0
[5 empty] | 1.07 | 9345.7944 | 9.1281 | 0.00010859 | 37937.9153 | 2082024211.9611 | 3.8648e-10 | 1.5604e+19 | 0.63725 | 4.967e+18 | 0.20284 | 0.63725 | 0 | 0
[5 empty] | 1.08 | 9259.2593 | 9.0435 | 0.00011817 | 40523.2094 | 2182911814.7866 | 4.0145e-10 | 1.6361e+19 | 0.66194 | 5.2077e+18 | 0.2107 | 0.66194 | 0 | 0
[5 empty] | 1.09 | 9174.3119 | 8.9606 | 0.00012839 | 43225.0445 | 2285926810.5575 | 4.1654e-10 | 1.7133e+19 | 0.68682 | 5.4535e+18 | 0.21862 | 0.68682 | 0 | 0
[5 empty] | 1.1 | 9090.9091 | 8.8791 | 0.00013929 | 46045.3022 | 2391001373.5184 | 4.3173e-10 | 1.792e+19 | 0.71186 | 5.7042e+18 | 0.22659 | 0.71186 | 0 | 0
[5 empty] | 1.11 | 9009.009 | 8.7991 | 0.00015089 | 48985.7618 | 2498065243.22 | 4.4699e-10 | 1.8723e+19 | 0.73703 | 5.9596e+18 | 0.2346 | 0.73703 | 0 | 0
[5 empty] | 1.12 | 8928.5714 | 8.7206 | 0.00016322 | 52048.098 | 2607045955.1932 | 4.6233e-10 | 1.9539e+19 | 0.76232 | 6.2196e+18 | 0.24265 | 0.76232 | 0 | 0
[5 empty] | 1.13 | 8849.5575 | 8.6434 | 0.00017632 | 55233.8797 | 2717869068.269 | 4.7772e-10 | 2.037e+19 | 0.78769 | 6.484e+18 | 0.25073 | 0.78769 | 0 | 0
[5 empty] | 1.14 | 8771.9298 | 8.5676 | 0.00019021 | 58544.5684 | 2830458387.7758 | 4.9314e-10 | 2.1214e+19 | 0.81312 | 6.7526e+18 | 0.25883 | 0.81312 | 0 | 0
[5 empty] | 1.15 | 8695.6522 | 8.4931 | 0.00020493 | 61981.5175 | 2944736183.9314 | 5.0859e-10 | 2.207e+19 | 0.8386 | 7.0252e+18 | 0.26693 | 0.8386 | 0 | 0
[5 empty] | 1.16 | 8620.6897 | 8.4198 | 0.0002205 | 65545.9715 | 3060623404.8259 | 5.2405e-10 | 2.2939e+19 | 0.86409 | 7.3017e+18 | 0.27505 | 0.86409 | 0 | 0
[5 empty] | 1.17 | 8547.0085 | 8.3479 | 0.00023695 | 69239.0656 | 3178039883.4678 | 5.395e-10 | 2.3819e+19 | 0.88957 | 7.5818e+18 | 0.28316 | 0.88957 | 0 | 0
[5 empty] | 1.18 | 8474.5763 | 8.2771 | 0.00025433 | 73061.8254 | 3296904538.4387 | 5.5494e-10 | 2.471e+19 | 0.91502 | 7.8653e+18 | 0.29126 | 0.91502 | 0 | 0
[5 empty] | 1.19 | 8403.3613 | 8.2076 | 0.00027265 | 77015.1673 | 3417135567.7705 | 5.7034e-10 | 2.5611e+19 | 0.94042 | 8.1522e+18 | 0.29934 | 0.94042 | 0 | 0
[5 empty] | 1.2 | 8333.3333 | 8.1392 | 0.00029196 | 81099.8986 | 3538650635.7227 | 5.857e-10 | 2.6522e+19 | 0.96574 | 8.4421e+18 | 0.30741 | 0.96574 | 0 | 0
[5 empty] | 1.21 | 8264.4628 | 8.0719 | 0.00031228 | 85316.7182 | 3661367052.199 | 6.0101e-10 | 2.7441e+19 | 0.99097 | 8.7348e+18 | 0.31544 | 0.99097 | 0 | 0
[5 empty] | 1.22 | 8196.7213 | 8.0058 | 0.00033365 | 89666.217 | 3785201944.5976 | 6.1624e-10 | 2.8369e+19 | 1.0161 | 9.0303e+18 | 0.32343 | 1.0161 | 0 | 0
[5 empty] | 1.23 | 8130.0813 | 7.9407 | 0.00035609 | 94148.8796 | 3910072421.9419 | 6.3139e-10 | 2.9305e+19 | 1.0411 | 9.3282e+18 | 0.33139 | 1.0411 | 0 | 0
[5 empty] | 1.24 | 8064.5161 | 7.8766 | 0.00037965 | 98765.0845 | 4035895731.1872 | 6.4646e-10 | 3.0248e+19 | 1.0659 | 9.6283e+18 | 0.33929 | 1.0659 | 0 | 0
[5 empty] | 1.25 | 8000 | 7.8136 | 0.00040436 | 103515.1062 | 4162589405.6424 | 6.6142e-10 | 3.1198e+19 | 1.0906 | 9.9306e+18 | 0.34714 | 1.0906 | 0 | 0
[5 empty] | 1.26 | 7936.5079 | 7.7516 | 0.00043024 | 108399.1165 | 4290071405.487 | 6.7626e-10 | 3.2153e+19 | 1.1151 | 1.0235e+19 | 0.35493 | 1.1151 | 0 | 0
[5 empty] | 1.27 | 7874.0157 | 7.6906 | 0.00045733 | 113417.1859 | 4418260250.3997 | 6.9098e-10 | 3.3114e+19 | 1.1393 | 1.0541e+19 | 0.36266 | 1.1393 | 0 | 0
[5 empty] | 1.28 | 7812.5 | 7.6305 | 0.00048566 | 118569.2854 | 4547075144.3485 | 7.0557e-10 | 3.408e+19 | 1.1634 | 1.0848e+19 | 0.37032 | 1.1634 | 0 | 0
[5 empty] | 1.29 | 7751.938 | 7.5713 | 0.00051527 | 123855.2887 | 4676436092.623 | 7.2002e-10 | 3.5049e+19 | 1.1872 | 1.1156e+19 | 0.3779 | 1.1872 | 0 | 0
[5 empty] | 1.3 | 7692.3077 | 7.5131 | 0.00054619 | 129274.9741 | 4806264011.2146 | 7.3432e-10 | 3.6022e+19 | 1.2108 | 1.1466e+19 | 0.38541 | 1.2108 | 0 | 0
[5 empty] | 1.31 | 7633.5878 | 7.4557 | 0.00057845 | 134828.0265 | 4936480828.6759 | 7.4846e-10 | 3.6998e+19 | 1.2341 | 1.1777e+19 | 0.39283 | 1.2341 | 0 | 0
[5 empty] | 1.32 | 7575.7576 | 7.3993 | 0.00061208 | 140514.0396 | 5067009580.6101 | 7.6243e-10 | 3.7976e+19 | 1.2571 | 1.2088e+19 | 0.40016 | 1.2571 | 0 | 0
[5 empty] | 1.33 | 7518.797 | 7.3436 | 0.00064712 | 146332.5186 | 5197774496.96 | 7.7622e-10 | 3.8956e+19 | 1.2799 | 1.24e+19 | 0.4074 | 1.2799 | 0 | 0
[5 empty] | 1.34 | 7462.6866 | 7.2888 | 0.0006836 | 152282.8819 | 5328701082.2823 | 7.8984e-10 | 3.9938e+19 | 1.3023 | 1.2713e+19 | 0.41454 | 1.3023 | 0 | 0
[5 empty] | 1.35 | 7407.4074 | 7.2348 | 0.00072155 | 158364.4643 | 5459716189.2045 | 8.0326e-10 | 4.092e+19 | 1.3245 | 1.3025e+19 | 0.42159 | 1.3245 | 0 | 0
[5 empty] | 1.36 | 7352.9412 | 7.1816 | 0.000761 | 164576.519 | 5590748085.2762 | 8.1649e-10 | 4.1902e+19 | 1.3463 | 1.3338e+19 | 0.42853 | 1.3463 | 0 | 0
[5 empty] | 1.37 | 7299.2701 | 7.1292 | 0.00080199 | 170918.2201 | 5721726513.4304 | 8.2952e-10 | 4.2883e+19 | 1.3678 | 1.365e+19 | 0.43537 | 1.3678 | 0 | 0
[5 empty] | 1.38 | 7246.3768 | 7.0776 | 0.00084455 | 177388.6657 | 5852582746.2849 | 8.4234e-10 | 4.3864e+19 | 1.3889 | 1.3962e+19 | 0.4421 | 1.3889 | 0 | 0
[5 empty] | 1.39 | 7194.2446 | 7.0266 | 0.0008887 | 183986.8801 | 5983249634.5119 | 8.5495e-10 | 4.4843e+19 | 1.4097 | 1.4274e+19 | 0.44872 | 1.4097 | 0 | 0
[5 empty] | 1.4 | 7142.8571 | 6.9764 | 0.00093449 | 190711.8165 | 6113661649.5139 | 8.6735e-10 | 4.5821e+19 | 1.4301 | 1.4585e+19 | 0.45523 | 1.4301 | 0 | 0
[5 empty] | 1.41 | 7092.1986 | 6.927 | 0.00098193 | 197562.3597 | 6243754920.6428 | 8.7952e-10 | 4.6796e+19 | 1.4502 | 1.4896e+19 | 0.46162 | 1.4502 | 0 | 0
[5 empty] | 1.42 | 7042.2535 | 6.8782 | 0.0010311 | 204537.3289 | 6373467267.2024 | 8.9147e-10 | 4.7768e+19 | 1.4699 | 1.5205e+19 | 0.46789 | 1.4699 | 0 | 0
[5 empty] | 1.43 | 6993.007 | 6.8301 | 0.0010819 | 211635.4802 | 6502738225.4746 | 9.0319e-10 | 4.8737e+19 | 1.4892 | 1.5513e+19 | 0.47404 | 1.4892 | 0 | 0
[5 empty] | 1.44 | 6944.4444 | 6.7827 | 0.0011345 | 218855.5094 | 6631509071.0061 | 9.1468e-10 | 4.9702e+19 | 1.5082 | 1.5821e+19 | 0.48007 | 1.5082 | 0 | 0
[5 empty] | 1.45 | 6896.5517 | 6.7359 | 0.0011889 | 226196.0545 | 6759722836.3952 | 9.2594e-10 | 5.0663e+19 | 1.5267 | 1.6127e+19 | 0.48598 | 1.5267 | 0 | 0
[5 empty] | 1.46 | 6849.3151 | 6.6897 | 0.0012452 | 233655.6987 | 6887324324.8106 | 9.3695e-10 | 5.1619e+19 | 1.5449 | 1.6431e+19 | 0.49176 | 1.5449 | 0 | 0
[5 empty] | 1.47 | 6802.7211 | 6.6442 | 0.0013032 | 241232.9726 | 7014260119.4746 | 9.4773e-10 | 5.2571e+19 | 1.5627 | 1.6734e+19 | 0.49742 | 1.5627 | 0 | 0
[5 empty] | 1.48 | 6756.7568 | 6.5993 | 0.0013631 | 248926.3572 | 7140478589.3362 | 9.5827e-10 | 5.3517e+19 | 1.58 | 1.7035e+19 | 0.50294 | 1.58 | 0 | 0
[5 empty] | 1.49 | 6711.4094 | 6.555 | 0.0014249 | 256734.2862 | 7265929891.1573 | 9.6856e-10 | 5.4457e+19 | 1.597 | 1.7334e+19 | 0.50835 | 1.597 | 0 | 0
[5 empty] | 1.5 | 6666.6667 | 6.5113 | 0.0014887 | 264655.1489 | 7390565968.2285 | 9.786e-10 | 5.5391e+19 | 1.6136 | 1.7632e+19 | 0.51362 | 1.6136 | 0 | 0
[5 empty] | 1.51 | 6622.5166 | 6.4682 | 0.0015544 | 272687.2922 | 7514340545.9249 | 9.884e-10 | 5.6319e+19 | 1.6297 | 1.7927e+19 | 0.51876 | 1.6297 | 0 | 0
[5 empty] | 1.52 | 6578.9474 | 6.4257 | 0.0016221 | 280829.0238 | 7637209124.3099 | 9.9796e-10 | 5.724e+19 | 1.6455 | 1.822e+19 | 0.52378 | 1.6455 | 0 | 0
[5 empty] | 1.53 | 6535.9477 | 6.3837 | 0.0016918 | 289078.614 | 7759128967.9836 | 1.0073e-09 | 5.8153e+19 | 1.6608 | 1.8511e+19 | 0.52866 | 1.6608 | 0 | 0
[5 empty] | 1.54 | 6493.5065 | 6.3422 | 0.0017635 | 297434.2986 | 7880059093.3708 | 1.0163e-09 | 5.906e+19 | 1.6758 | 1.8799e+19 | 0.53341 | 1.6758 | 0 | 0
[5 empty] | 1.55 | 6451.6129 | 6.3013 | 0.0018373 | 305894.2808 | 7999960253.6345 | 1.0251e-09 | 5.9958e+19 | 1.6903 | 1.9085e+19 | 0.53804 | 1.6903 | 0 | 0
[5 empty] | 1.56 | 6410.2564 | 6.2609 | 0.0019132 | 314456.7342 | 8118794921.3937 | 1.0337e-09 | 6.0849e+19 | 1.7044 | 1.9369e+19 | 0.54253 | 1.7044 | 0 | 0
[5 empty] | 1.57 | 6369.4268 | 6.221 | 0.0019911 | 323119.8043 | 8236527269.4205 | 1.042e-09 | 6.1731e+19 | 1.7181 | 1.965e+19 | 0.54689 | 1.7181 | 0 | 0
[5 empty] | 1.58 | 6329.1139 | 6.1817 | 0.0020713 | 331881.6112 | 8353123149.4807 | 1.0501e-09 | 6.2605e+19 | 1.7314 | 1.9928e+19 | 0.55112 | 1.7314 | 0 | 0
[5 empty] | 1.59 | 6289.3082 | 6.1428 | 0.0021536 | 340740.2517 | 8468550069.4785 | 1.0579e-09 | 6.347e+19 | 1.7443 | 2.0203e+19 | 0.55522 | 1.7443 | 0 | 0
[5 empty] | 1.6 | 6250 | 6.1044 | 0.002238 | 349693.8014 | 8582777169.057 | 1.0654e-09 | 6.4326e+19 | 1.7568 | 2.0476e+19 | 0.55919 | 1.7568 | 0 | 0
[5 empty] | 1.61 | 6211.1801 | 6.0665 | 0.0023247 | 358740.3169 | 8695775193.8013 | 1.0728e-09 | 6.5173e+19 | 1.7688 | 2.0745e+19 | 0.56304 | 1.7688 | 0 | 0
[5 empty] | 1.62 | 6172.8395 | 6.029 | 0.0024136 | 367877.8373 | 8807516468.1819 | 1.0798e-09 | 6.6011e+19 | 1.7805 | 2.1012e+19 | 0.56675 | 1.7805 | 0 | 0
[5 empty] | 1.63 | 6134.9693 | 5.992 | 0.0025048 | 377104.3868 | 8917974867.3725 | 1.0867e-09 | 6.6839e+19 | 1.7918 | 2.1275e+19 | 0.57034 | 1.7918 | 0 | 0
[5 empty] | 1.64 | 6097.561 | 5.9555 | 0.0025983 | 386417.9764 | 9027125788.0663 | 1.0933e-09 | 6.7657e+19 | 1.8026 | 2.1536e+19 | 0.5738 | 1.8026 | 0 | 0
[5 empty] | 1.65 | 6060.6061 | 5.9194 | 0.002694 | 395816.6056 | 9134946118.4117 | 1.0996e-09 | 6.8465e+19 | 1.8131 | 2.1793e+19 | 0.57713 | 1.8131 | 0 | 0
[5 empty] | 1.66 | 6024.0964 | 5.8837 | 0.0027921 | 405298.2642 | 9241414207.1807 | 1.1057e-09 | 6.9263e+19 | 1.8232 | 2.2047e+19 | 0.58034 | 1.8232 | 0 | 0
[5 empty] | 1.67 | 5988.024 | 5.8485 | 0.0028925 | 414860.9343 | 9346509832.2764 | 1.1116e-09 | 7.005e+19 | 1.8329 | 2.2298e+19 | 0.58343 | 1.8329 | 0 | 0
[5 empty] | 1.68 | 5952.381 | 5.8137 | 0.0029953 | 424502.5917 | 9450214168.6813 | 1.1173e-09 | 7.0828e+19 | 1.8422 | 2.2545e+19 | 0.58639 | 1.8422 | 0 | 0
[5 empty] | 1.69 | 5917.1598 | 5.7793 | 0.0031004 | 434221.2076 | 9552509755.9423 | 1.1227e-09 | 7.1594e+19 | 1.8511 | 2.2789e+19 | 0.58923 | 1.8511 | 0 | 0
[5 empty] | 1.7 | 5882.3529 | 5.7453 | 0.003208 | 444014.7502 | 9653380465.2819 | 1.1278e-09 | 7.235e+19 | 1.8597 | 2.303e+19 | 0.59195 | 1.8597 | 0 | 0
[5 empty] | 1.71 | 5847.9532 | 5.7117 | 0.003318 | 453881.1863 | 9752811466.4202 | 1.1328e-09 | 7.3096e+19 | 1.8678 | 2.3267e+19 | 0.59455 | 1.8678 | 0 | 0
[5 empty] | 1.72 | 5813.9535 | 5.6785 | 0.0034304 | 463818.4826 | 9850789194.1873 | 1.1375e-09 | 7.383e+19 | 1.8756 | 2.3501e+19 | 0.59703 | 1.8756 | 0 | 0
[5 empty] | 1.73 | 5780.3468 | 5.6457 | 0.0035453 | 473824.6073 | 9947301314.9996 | 1.142e-09 | 7.4553e+19 | 1.8831 | 2.3731e+19 | 0.5994 | 1.8831 | 0 | 0
[5 empty] | 1.74 | 5747.1264 | 5.6132 | 0.0036626 | 483897.531 | 10042336693.2702 | 1.1463e-09 | 7.5266e+19 | 1.8901 | 2.3958e+19 | 0.60165 | 1.8901 | 0 | 0
[5 empty] | 1.75 | 5714.2857 | 5.5812 | 0.0037825 | 494035.2288 | 10135885357.8182 | 1.1504e-09 | 7.5967e+19 | 1.8968 | 2.4181e+19 | 0.60378 | 1.8968 | 0 | 0
[5 empty] | 1.76 | 5681.8182 | 5.5494 | 0.0039048 | 504235.6806 | 10227938468.3358 | 1.1542e-09 | 7.6657e+19 | 1.9032 | 2.4401e+19 | 0.6058 | 1.9032 | 0 | 0
[5 empty] | 1.77 | 5649.7175 | 5.5181 | 0.0040297 | 514496.8731 | 10318488281.9712 | 1.1579e-09 | 7.7335e+19 | 1.9092 | 2.4617e+19 | 0.60771 | 1.9092 | 0 | 0
[5 empty] | 1.78 | 5617.9775 | 5.4871 | 0.0041571 | 524816.8005 | 10407528120.0767 | 1.1613e-09 | 7.8003e+19 | 1.9148 | 2.4829e+19 | 0.60951 | 1.9148 | 0 | 0
[5 empty] | 1.79 | 5586.5922 | 5.4564 | 0.004287 | 535193.4655 | 10495052335.1723 | 1.1645e-09 | 7.8659e+19 | 1.9202 | 2.5038e+19 | 0.6112 | 1.9202 | 0 | 0
[5 empty] | 1.8 | 5555.5556 | 5.4261 | 0.0044196 | 545624.8808 | 10581056278.1672 | 1.1676e-09 | 7.9303e+19 | 1.9251 | 2.5243e+19 | 0.61279 | 1.9251 | 0 | 0
[5 empty] | 1.81 | 5524.8619 | 5.3961 | 0.0045547 | 556109.0697 | 10665536265.8803 | 1.1704e-09 | 7.9936e+19 | 1.9298 | 2.5445e+19 | 0.61427 | 1.9298 | 0 | 0
[5 empty] | 1.82 | 5494.5055 | 5.3665 | 0.0046924 | 566644.0673 | 10748489548.897 | 1.173e-09 | 8.0558e+19 | 1.9341 | 2.5642e+19 | 0.61565 | 1.9341 | 0 | 0
[5 empty] | 1.83 | 5464.4809 | 5.3372 | 0.0048327 | 577227.9212 | 10829914279.7956 | 1.1754e-09 | 8.1168e+19 | 1.9381 | 2.5837e+19 | 0.61692 | 1.9381 | 0 | 0
[5 empty] | 1.84 | 5434.7826 | 5.3082 | 0.0049756 | 587858.6923 | 10909809481.7752 | 1.1777e-09 | 8.1767e+19 | 1.9418 | 2.6027e+19 | 0.61809 | 1.9418 | 0 | 0
[5 empty] | 1.85 | 5405.4054 | 5.2795 | 0.0051212 | 598534.456 | 10988175017.7118 | 1.1797e-09 | 8.2354e+19 | 1.9452 | 2.6214e+19 | 0.61917 | 1.9452 | 0 | 0
[5 empty] | 1.86 | 5376.3441 | 5.2511 | 0.0052694 | 609253.3026 | 11065011559.6677 | 1.1816e-09 | 8.293e+19 | 1.9482 | 2.6398e+19 | 0.62015 | 1.9482 | 0 | 0
[5 empty] | 1.87 | 5347.5936 | 5.223 | 0.0054203 | 620013.3381 | 11140320558.8782 | 1.1833e-09 | 8.3495e+19 | 1.951 | 2.6577e+19 | 0.62103 | 1.951 | 0 | 0
[5 empty] | 1.88 | 5319.1489 | 5.1952 | 0.0055739 | 630812.685 | 11214104216.2337 | 1.1848e-09 | 8.4048e+19 | 1.9535 | 2.6753e+19 | 0.62182 | 1.9535 | 0 | 0
[5 empty] | 1.89 | 5291.0053 | 5.1677 | 0.0057301 | 641649.4829 | 11286365453.2762 | 1.1861e-09 | 8.4589e+19 | 1.9557 | 2.6926e+19 | 0.62251 | 1.9557 | 0 | 0
[5 empty] | 1.9 | 5263.1579 | 5.1405 | 0.005889 | 652521.8891 | 11357107883.725 | 1.1872e-09 | 8.512e+19 | 1.9576 | 2.7094e+19 | 0.62312 | 1.9576 | 0 | 0
[5 empty] | 1.91 | 5235.6021 | 5.1136 | 0.0060506 | 663428.0789 | 11426335785.5449 | 1.1882e-09 | 8.5638e+19 | 1.9592 | 2.726e+19 | 0.62363 | 1.9592 | 0 | 0
[5 empty] | 1.92 | 5208.3333 | 5.087 | 0.006215 | 674366.2468 | 11494054073.5697 | 1.189e-09 | 8.6146e+19 | 1.9605 | 2.7421e+19 | 0.62406 | 1.9605 | 0 | 0
[5 empty] | 1.93 | 5181.3472 | 5.0606 | 0.006382 | 685334.6063 | 11560268272.6883 | 1.1897e-09 | 8.6642e+19 | 1.9616 | 2.7579e+19 | 0.6244 | 1.9616 | 0 | 0
[5 empty] | 1.94 | 5154.6392 | 5.0345 | 0.0065518 | 696331.3907 | 11624984491.6035 | 1.1902e-09 | 8.7127e+19 | 1.9624 | 2.7733e+19 | 0.62466 | 1.9624 | 0 | 0
[5 empty] | 1.95 | 5128.2051 | 5.0087 | 0.0067243 | 707354.8536 | 11688209397.1686 | 1.1905e-09 | 8.7601e+19 | 1.963 | 2.7884e+19 | 0.62484 | 1.963 | 0 | 0
[5 empty] | 1.96 | 5102.0408 | 4.9832 | 0.0068995 | 718403.269 | 11749950189.3072 | 1.1907e-09 | 8.8064e+19 | 1.9633 | 2.8032e+19 | 0.62493 | 1.9633 | 0 | 0
[5 empty] | 1.97 | 5076.1421 | 4.9579 | 0.0070775 | 729474.932 | 11810214576.5191 | 1.1907e-09 | 8.8515e+19 | 1.9633 | 2.8175e+19 | 0.62495 | 1.9633 | 0 | 0
[5 empty] | 1.98 | 5050.5051 | 4.9328 | 0.0072583 | 740568.1589 | 11869010751.9749 | 1.1906e-09 | 8.8956e+19 | 1.9632 | 2.8316e+19 | 0.62489 | 1.9632 | 0 | 0
[5 empty] | 1.99 | 5025.1256 | 4.9081 | 0.0074418 | 751681.2876 | 11926347370.2002 | 1.1904e-09 | 8.9386e+19 | 1.9627 | 2.8452e+19 | 0.62475 | 1.9627 | 0 | 0
[5 empty] | 2 | 5000 | 4.8835 | 0.0076281 | 762812.6779 | 11982233524.3488 | 1.1899e-09 | 8.9805e+19 | 1.9621 | 2.8586e+19 | 0.62454 | 1.9621 | 0 | 0
[5 empty] | 2.01 | 4975.1244 | 4.8592 | 0.0078172 | 773960.7116 | 12036678724.064 | 1.1894e-09 | 9.0213e+19 | 1.9612 | 2.8716e+19 | 0.62426 | 1.9612 | 0 | 0
[5 empty] | 2.02 | 4950.495 | 4.8352 | 0.008009 | 785123.793 | 12089692873.926 | 1.1887e-09 | 9.061e+19 | 1.9601 | 2.8842e+19 | 0.62391 | 1.9601 | 0 | 0
[5 empty] | 2.03 | 4926.1084 | 4.8113 | 0.0082037 | 796300.3488 | 12141286252.4818 | 1.1879e-09 | 9.0997e+19 | 1.9587 | 2.8965e+19 | 0.62348 | 1.9587 | 0 | 0
[5 empty] | 2.04 | 4901.9608 | 4.7878 | 0.0084011 | 807488.8286 | 12191469491.8543 | 1.187e-09 | 9.1373e+19 | 1.9572 | 2.9085e+19 | 0.62299 | 1.9572 | 0 | 0
[5 empty] | 2.05 | 4878.0488 | 4.7644 | 0.0086013 | 818687.7048 | 12240253557.9251 | 1.1859e-09 | 9.1739e+19 | 1.9554 | 2.9201e+19 | 0.62243 | 1.9554 | 0 | 0
[5 empty] | 2.06 | 4854.3689 | 4.7413 | 0.0088044 | 829895.4726 | 12287649731.0873 | 1.1847e-09 | 9.2094e+19 | 1.9535 | 2.9314e+19 | 0.62181 | 1.9535 | 0 | 0
[5 empty] | 2.07 | 4830.9179 | 4.7184 | 0.0090102 | 841110.6506 | 12333669587.5603 | 1.1834e-09 | 9.2439e+19 | 1.9513 | 2.9424e+19 | 0.62112 | 1.9513 | 0 | 0
[5 empty] | 2.08 | 4807.6923 | 4.6957 | 0.0092188 | 852331.7805 | 12378324981.2621 | 1.182e-09 | 9.2773e+19 | 1.949 | 2.9531e+19 | 0.62037 | 1.949 | 0 | 0
[5 empty] | 2.09 | 4784.689 | 4.6732 | 0.0094303 | 863557.4271 | 12421628026.2305 | 1.1805e-09 | 9.3098e+19 | 1.9464 | 2.9634e+19 | 0.61957 | 1.9464 | 0 | 0
[5 empty] | 2.1 | 4761.9048 | 4.651 | 0.0096445 | 874786.1789 | 12463591079.5868 | 1.1788e-09 | 9.3412e+19 | 1.9437 | 2.9734e+19 | 0.6187 | 1.9437 | 0 | 0
[5 empty] | 2.11 | 4739.3365 | 4.6289 | 0.0098616 | 886016.6473 | 12504226725.0339 | 1.177e-09 | 9.3717e+19 | 1.9408 | 2.9831e+19 | 0.61777 | 1.9408 | 0 | 0
[5 empty] | 2.12 | 4716.9811 | 4.6071 | 0.010081 | 897247.4674 | 12543547756.8805 | 1.1752e-09 | 9.4012e+19 | 1.9377 | 2.9925e+19 | 0.61679 | 1.9377 | 0 | 0
[5 empty] | 2.13 | 4694.8357 | 4.5855 | 0.010304 | 908477.2974 | 12581567164.5825 | 1.1732e-09 | 9.4297e+19 | 1.9345 | 3.0016e+19 | 0.61576 | 1.9345 | 0 | 0
[5 empty] | 2.14 | 4672.8972 | 4.564 | 0.01053 | 919704.8191 | 12618298117.7934 | 1.1711e-09 | 9.4572e+19 | 1.931 | 3.0103e+19 | 0.61467 | 1.931 | 0 | 0
[5 empty] | 2.15 | 4651.1628 | 4.5428 | 0.010758 | 930928.7373 | 12653753951.9145 | 1.169e-09 | 9.4838e+19 | 1.9275 | 3.0188e+19 | 0.61353 | 1.9275 | 0 | 0
[5 empty] | 2.16 | 4629.6296 | 4.5218 | 0.010989 | 942147.7804 | 12687948154.1352 | 1.1667e-09 | 9.5094e+19 | 1.9237 | 3.0269e+19 | 0.61234 | 1.9237 | 0 | 0
[5 empty] | 2.17 | 4608.2949 | 4.5009 | 0.011223 | 953360.6996 | 12720894349.9548 | 1.1643e-09 | 9.5341e+19 | 1.9198 | 3.0348e+19 | 0.6111 | 1.9198 | 0 | 0
[5 empty] | 2.18 | 4587.156 | 4.4803 | 0.01146 | 964566.2697 | 12752606290.1745 | 1.1619e-09 | 9.5579e+19 | 1.9158 | 3.0424e+19 | 0.60981 | 1.9158 | 0 | 0
[5 empty] | 2.19 | 4566.21 | 4.4598 | 0.0117 | 975763.288 | 12783097838.3525 | 1.1593e-09 | 9.5807e+19 | 1.9116 | 3.0496e+19 | 0.60848 | 1.9116 | 0 | 0
[5 empty] | 2.2 | 4545.4545 | 4.4396 | 0.011942 | 986950.575 | 12812382958.7097 | 1.1567e-09 | 9.6027e+19 | 1.9073 | 3.0566e+19 | 0.6071 | 1.9073 | 0 | 0
[5 empty] | 2.21 | 4524.8869 | 4.4195 | 0.012187 | 998126.9742 | 12840475704.4784 | 1.154e-09 | 9.6237e+19 | 1.9028 | 3.0633e+19 | 0.60568 | 1.9028 | 0 | 0
[5 empty] | 2.22 | 4504.5045 | 4.3996 | 0.012435 | 1009291.3513 | 12867390206.6817 | 1.1512e-09 | 9.6439e+19 | 1.8982 | 3.0697e+19 | 0.60422 | 1.8982 | 0 | 0
[5 empty] | 2.23 | 4484.3049 | 4.3798 | 0.012686 | 1020442.5951 | 12893140663.3362 | 1.1484e-09 | 9.6632e+19 | 1.8935 | 3.0759e+19 | 0.60271 | 1.8935 | 0 | 0
[5 empty] | 2.24 | 4464.2857 | 4.3603 | 0.01294 | 1031579.6165 | 12917741329.0664 | 1.1454e-09 | 9.6816e+19 | 1.8886 | 3.0818e+19 | 0.60116 | 1.8886 | 0 | 0
[5 empty] | 2.25 | 4444.4444 | 4.3409 | 0.013197 | 1042701.3486 | 12941206505.1209 | 1.1424e-09 | 9.6992e+19 | 1.8836 | 3.0874e+19 | 0.59958 | 1.8836 | 0 | 0
[5 empty] | 2.26 | 4424.7788 | 4.3217 | 0.013456 | 1053806.7469 | 12963550529.7812 | 1.1393e-09 | 9.716e+19 | 1.8785 | 3.0927e+19 | 0.59796 | 1.8785 | 0 | 0
[5 empty] | 2.27 | 4405.2863 | 4.3027 | 0.013718 | 1064894.7886 | 12984787769.1534 | 1.1361e-09 | 9.7319e+19 | 1.8733 | 3.0978e+19 | 0.5963 | 1.8733 | 0 | 0
[5 empty] | 2.28 | 4385.9649 | 4.2838 | 0.013983 | 1075964.4729 | 13004932608.3314 | 1.1329e-09 | 9.747e+19 | 1.868 | 3.1026e+19 | 0.5946 | 1.868 | 0 | 0
[5 empty] | 2.29 | 4366.8122 | 4.2651 | 0.014251 | 1087014.8203 | 13023999442.9238 | 1.1296e-09 | 9.7613e+19 | 1.8626 | 3.1071e+19 | 0.59288 | 1.8626 | 0 | 0
[5 empty] | 2.3 | 4347.8261 | 4.2465 | 0.014522 | 1098044.873 | 13042002670.934 | 1.1263e-09 | 9.7748e+19 | 1.857 | 3.1114e+19 | 0.59111 | 1.857 | 0 | 0
[5 empty] | 2.31 | 4329.0043 | 4.2281 | 0.014795 | 1109053.6943 | 13058956684.9837 | 1.1228e-09 | 9.7875e+19 | 1.8514 | 3.1154e+19 | 0.58932 | 1.8514 | 0 | 0
[5 empty] | 2.32 | 4310.3448 | 4.2099 | 0.015071 | 1120040.3683 | 13074875864.8706 | 1.1194e-09 | 9.7994e+19 | 1.8457 | 3.1192e+19 | 0.5875 | 1.8457 | 0 | 0
[5 empty] | 2.33 | 4291.8455 | 4.1919 | 0.01535 | 1131004.0002 | 13089774570.4515 | 1.1158e-09 | 9.8106e+19 | 1.8398 | 3.1228e+19 | 0.58564 | 1.8398 | 0 | 0
[5 empty] | 2.34 | 4273.5043 | 4.1739 | 0.015632 | 1141943.7157 | 13103667134.8405 | 1.1122e-09 | 9.821e+19 | 1.8339 | 3.1261e+19 | 0.58376 | 1.8339 | 0 | 0
[5 empty] | 2.35 | 4255.3191 | 4.1562 | 0.015917 | 1152858.6609 | 13116567857.9144 | 1.1086e-09 | 9.8306e+19 | 1.8279 | 3.1292e+19 | 0.58184 | 1.8279 | 0 | 0
[5 empty] | 2.36 | 4237.2881 | 4.1386 | 0.016204 | 1163748.002 | 13128491000.115 | 1.1049e-09 | 9.8396e+19 | 1.8218 | 3.132e+19 | 0.57991 | 1.8218 | 0 | 0
[5 empty] | 2.37 | 4219.4093 | 4.1211 | 0.016494 | 1174610.9252 | 13139450776.5412 | 1.1012e-09 | 9.8478e+19 | 1.8157 | 3.1346e+19 | 0.57794 | 1.8157 | 0 | 0
[5 empty] | 2.38 | 4201.6807 | 4.1038 | 0.016787 | 1185446.6363 | 13149461351.3206 | 1.0974e-09 | 9.8553e+19 | 1.8094 | 3.137e+19 | 0.57595 | 1.8094 | 0 | 0
[5 empty] | 2.39 | 4184.1004 | 4.0866 | 0.017083 | 1196254.3609 | 13158536832.2531 | 1.0935e-09 | 9.8621e+19 | 1.8031 | 3.1392e+19 | 0.57394 | 1.8031 | 0 | 0
[5 empty] | 2.4 | 4166.6667 | 4.0696 | 0.017381 | 1207033.3435 | 13166691265.7177 | 1.0896e-09 | 9.8682e+19 | 1.7967 | 3.1411e+19 | 0.5719 | 1.7967 | 0 | 0
[5 empty] | 2.41 | 4149.3776 | 4.0527 | 0.017683 | 1217782.8478 | 13173938631.8345 | 1.0857e-09 | 9.8736e+19 | 1.7902 | 3.1429e+19 | 0.56984 | 1.7902 | 0 | 0
[5 empty] | 2.42 | 4132.2314 | 4.036 | 0.017987 | 1228502.1564 | 13180292839.8736 | 1.0818e-09 | 9.8784e+19 | 1.7837 | 3.1444e+19 | 0.56776 | 1.7837 | 0 | 0
[5 empty] | 2.43 | 4115.2263 | 4.0194 | 0.018293 | 1239190.5702 | 13185767723.9037 | 1.0778e-09 | 9.8825e+19 | 1.7771 | 3.1457e+19 | 0.56566 | 1.7771 | 0 | 0
[5 empty] | 2.44 | 4098.3607 | 4.0029 | 0.018603 | 1249847.4086 | 13190377038.6712 | 1.0737e-09 | 9.886e+19 | 1.7704 | 3.1468e+19 | 0.56354 | 1.7704 | 0 | 0
[5 empty] | 2.45 | 4081.6327 | 3.9865 | 0.018915 | 1260472.009 | 13194134455.7043 | 1.0696e-09 | 9.8888e+19 | 1.7637 | 3.1477e+19 | 0.5614 | 1.7637 | 0 | 0
[5 empty] | 2.46 | 4065.0407 | 3.9703 | 0.01923 | 1271063.7267 | 13197053559.6327 | 1.0655e-09 | 9.891e+19 | 1.7569 | 3.1484e+19 | 0.55924 | 1.7569 | 0 | 0
[5 empty] | 2.47 | 4048.583 | 3.9543 | 0.019548 | 1281621.9346 | 13199147844.7171 | 1.0614e-09 | 9.8925e+19 | 1.7501 | 3.1489e+19 | 0.55706 | 1.7501 | 0 | 0
[5 empty] | 2.48 | 4032.2581 | 3.9383 | 0.019868 | 1292146.0227 | 13200430711.5805 | 1.0572e-09 | 9.8935e+19 | 1.7432 | 3.1492e+19 | 0.55487 | 1.7432 | 0 | 0
[5 empty] | 2.49 | 4016.0643 | 3.9225 | 0.020191 | 1302635.3986 | 13200915464.135 | 1.053e-09 | 9.8939e+19 | 1.7362 | 3.1493e+19 | 0.55266 | 1.7362 | 0 | 0
[5 empty] | 2.5 | 4000 | 3.9068 | 0.020517 | 1313089.4862 | 13200615306.6974 | 1.0488e-09 | 9.8936e+19 | 1.7293 | 3.1492e+19 | 0.55044 | 1.7293 | 0 | 0
[5 empty] | 2.51 | 3984.0637 | 3.8912 | 0.020846 | 1323507.7264 | 13199543341.286 | 1.0445e-09 | 9.8928e+19 | 1.7222 | 3.149e+19 | 0.5482 | 1.7222 | 0 | 0
[5 empty] | 2.52 | 3968.254 | 3.8758 | 0.021177 | 1333889.5763 | 13197712565.0935 | 1.0402e-09 | 9.8915e+19 | 1.7152 | 3.1485e+19 | 0.54595 | 1.7152 | 0 | 0
[5 empty] | 2.53 | 3952.5692 | 3.8605 | 0.021511 | 1344234.5092 | 13195135868.1292 | 1.0359e-09 | 9.8895e+19 | 1.708 | 3.1479e+19 | 0.54369 | 1.708 | 0 | 0
[5 empty] | 2.54 | 3937.0079 | 3.8453 | 0.021847 | 1354542.0143 | 13191826031.0237 | 1.0316e-09 | 9.887e+19 | 1.7009 | 3.1471e+19 | 0.54141 | 1.7009 | 0 | 0
[5 empty] | 2.55 | 3921.5686 | 3.8302 | 0.022187 | 1364811.5963 | 13187795722.9921 | 1.0272e-09 | 9.884e+19 | 1.6937 | 3.1462e+19 | 0.53912 | 1.6937 | 0 | 0
[5 empty] | 2.56 | 3906.25 | 3.8152 | 0.022529 | 1375042.7754 | 13183057499.947 | 1.0228e-09 | 9.8805e+19 | 1.6865 | 3.1451e+19 | 0.53682 | 1.6865 | 0 | 0
[5 empty] | 2.57 | 3891.0506 | 3.8004 | 0.022873 | 1385235.087 | 13177623802.7587 | 1.0184e-09 | 9.8764e+19 | 1.6792 | 3.1438e+19 | 0.53451 | 1.6792 | 0 | 0
[5 empty] | 2.58 | 3875.969 | 3.7857 | 0.023221 | 1395388.0813 | 13171506955.6548 | 1.014e-09 | 9.8718e+19 | 1.6719 | 3.1423e+19 | 0.53219 | 1.6719 | 0 | 0
[5 empty] | 2.59 | 3861.0039 | 3.7711 | 0.023571 | 1405501.3232 | 13164719164.7556 | 1.0096e-09 | 9.8667e+19 | 1.6646 | 3.1407e+19 | 0.52987 | 1.6646 | 0 | 0
[5 empty] | 2.6 | 3846.1538 | 3.7565 | 0.023923 | 1415574.392 | 13157272516.7383 | 1.0051e-09 | 9.8611e+19 | 1.6573 | 3.1389e+19 | 0.52753 | 1.6573 | 0 | 0
[5 empty] | 2.61 | 3831.4176 | 3.7422 | 0.024278 | 1425606.8815 | 13149178977.627 | 1.0006e-09 | 9.8551e+19 | 1.6499 | 3.137e+19 | 0.52519 | 1.6499 | 0 | 0
[5 empty] | 2.62 | 3816.7939 | 3.7279 | 0.024636 | 1435598.3989 | 13140450391.702 | 9.9616e-10 | 9.8485e+19 | 1.6425 | 3.1349e+19 | 0.52283 | 1.6425 | 0 | 0
[5 empty] | 2.63 | 3802.2814 | 3.7137 | 0.024997 | 1445548.5656 | 13131098480.524 | 9.9167e-10 | 9.8415e+19 | 1.6351 | 3.1327e+19 | 0.52048 | 1.6351 | 0 | 0
[5 empty] | 2.64 | 3787.8788 | 3.6996 | 0.02536 | 1455457.0162 | 13121134842.0696 | 9.8716e-10 | 9.8341e+19 | 1.6277 | 3.1303e+19 | 0.51811 | 1.6277 | 0 | 0
[5 empty] | 2.65 | 3773.5849 | 3.6857 | 0.025726 | 1465323.3988 | 13110570949.9724 | 9.8264e-10 | 9.8261e+19 | 1.6202 | 3.1278e+19 | 0.51574 | 1.6202 | 0 | 0
[5 empty] | 2.66 | 3759.3985 | 3.6718 | 0.026094 | 1475147.3743 | 13099418152.8651 | 9.7812e-10 | 9.8178e+19 | 1.6128 | 3.1251e+19 | 0.51336 | 1.6128 | 0 | 0
[5 empty] | 2.67 | 3745.3184 | 3.6581 | 0.026465 | 1484928.6166 | 13087687673.8206 | 9.7358e-10 | 9.809e+19 | 1.6053 | 3.1223e+19 | 0.51098 | 1.6053 | 0 | 0
[5 empty] | 2.68 | 3731.3433 | 3.6444 | 0.026838 | 1494666.8119 | 13075390609.8851 | 9.6904e-10 | 9.7998e+19 | 1.5978 | 3.1194e+19 | 0.5086 | 1.5978 | 0 | 0
[5 empty] | 2.69 | 3717.4721 | 3.6309 | 0.027214 | 1504361.659 | 13062537931.7015 | 9.6449e-10 | 9.7901e+19 | 1.5903 | 3.1163e+19 | 0.50621 | 1.5903 | 0 | 0
[5 empty] | 2.7 | 3703.7037 | 3.6174 | 0.027593 | 1514012.8688 | 13049140483.2175 | 9.5993e-10 | 9.7801e+19 | 1.5828 | 3.1131e+19 | 0.50382 | 1.5828 | 0 | 0
[5 empty] | 2.71 | 3690.0369 | 3.6041 | 0.027974 | 1523620.164 | 13035208981.4769 | 9.5536e-10 | 9.7697e+19 | 1.5753 | 3.1098e+19 | 0.50142 | 1.5753 | 0 | 0
[5 empty] | 2.72 | 3676.4706 | 3.5908 | 0.028358 | 1533183.279 | 13020754016.4876 | 9.508e-10 | 9.7588e+19 | 1.5677 | 3.1063e+19 | 0.49902 | 1.5677 | 0 | 0
[5 empty] | 2.73 | 3663.0037 | 3.5777 | 0.028744 | 1542701.9596 | 13005786051.1658 | 9.4623e-10 | 9.7476e+19 | 1.5602 | 3.1028e+19 | 0.49663 | 1.5602 | 0 | 0
[5 empty] | 2.74 | 3649.635 | 3.5646 | 0.029133 | 1552175.9631 | 12990315421.3507 | 9.4165e-10 | 9.736e+19 | 1.5527 | 3.0991e+19 | 0.49422 | 1.5527 | 0 | 0
[5 empty] | 2.75 | 3636.3636 | 3.5516 | 0.029524 | 1561605.0577 | 12974352335.8875 | 9.3707e-10 | 9.7241e+19 | 1.5451 | 3.0953e+19 | 0.49182 | 1.5451 | 0 | 0
[5 empty] | 2.76 | 3623.1884 | 3.5388 | 0.029918 | 1570989.0223 | 12957906876.7761 | 9.3249e-10 | 9.7117e+19 | 1.5376 | 3.0913e+19 | 0.48942 | 1.5376 | 0 | 0
[5 empty] | 2.77 | 3610.1083 | 3.526 | 0.030314 | 1580327.6466 | 12940988999.3803 | 9.2791e-10 | 9.699e+19 | 1.53 | 3.0873e+19 | 0.48702 | 1.53 | 0 | 0
[5 empty] | 2.78 | 3597.1223 | 3.5133 | 0.030713 | 1589620.7306 | 12923608532.6976 | 9.2334e-10 | 9.686e+19 | 1.5225 | 3.0832e+19 | 0.48461 | 1.5225 | 0 | 0
[5 empty] | 2.79 | 3584.2294 | 3.5007 | 0.031114 | 1598868.0847 | 12905775179.684 | 9.1876e-10 | 9.6727e+19 | 1.5149 | 3.0789e+19 | 0.48221 | 1.5149 | 0 | 0
[5 empty] | 2.8 | 3571.4286 | 3.4882 | 0.031518 | 1608069.529 | 12887498517.6328 | 9.1418e-10 | 9.659e+19 | 1.5074 | 3.0745e+19 | 0.47981 | 1.5074 | 0 | 0
[5 empty] | 2.81 | 3558.7189 | 3.4758 | 0.031924 | 1617224.8939 | 12868787998.6036 | 9.096e-10 | 9.6449e+19 | 1.4998 | 3.0701e+19 | 0.4774 | 1.4998 | 0 | 0
[5 empty] | 2.82 | 3546.0993 | 3.4635 | 0.032333 | 1626334.0189 | 12849652949.8999 | 9.0503e-10 | 9.6306e+19 | 1.4923 | 3.0655e+19 | 0.475 | 1.4923 | 0 | 0
[5 empty] | 2.83 | 3533.5689 | 3.4512 | 0.032744 | 1635396.7532 | 12830102574.5923 | 9.0046e-10 | 9.6159e+19 | 1.4847 | 3.0608e+19 | 0.47261 | 1.4847 | 0 | 0
[5 empty] | 2.84 | 3521.1268 | 3.4391 | 0.033158 | 1644412.9552 | 12810145952.0846 | 8.9589e-10 | 9.601e+19 | 1.4772 | 3.0561e+19 | 0.47021 | 1.4772 | 0 | 0
[5 empty] | 2.85 | 3508.7719 | 3.427 | 0.033574 | 1653382.4924 | 12789792038.7214 | 8.9133e-10 | 9.5857e+19 | 1.4697 | 3.0512e+19 | 0.46781 | 1.4697 | 0 | 0
[5 empty] | 2.86 | 3496.5035 | 3.415 | 0.033992 | 1662305.2411 | 12769049668.4338 | 8.8677e-10 | 9.5702e+19 | 1.4622 | 3.0463e+19 | 0.46542 | 1.4622 | 0 | 0
[5 empty] | 2.87 | 3484.3206 | 3.4031 | 0.034413 | 1671181.0862 | 12747927553.4225 | 8.8222e-10 | 9.5543e+19 | 1.4547 | 3.0412e+19 | 0.46303 | 1.4547 | 0 | 0
[5 empty] | 2.88 | 3472.2222 | 3.3913 | 0.034837 | 1680009.9213 | 12726434284.8747 | 8.7768e-10 | 9.5382e+19 | 1.4472 | 3.0361e+19 | 0.46065 | 1.4472 | 0 | 0
[5 empty] | 2.89 | 3460.2076 | 3.3796 | 0.035262 | 1688791.6481 | 12704578333.7139 | 8.7314e-10 | 9.5219e+19 | 1.4397 | 3.0309e+19 | 0.45827 | 1.4397 | 0 | 0
[5 empty] | 2.9 | 3448.2759 | 3.3679 | 0.03569 | 1697526.1766 | 12682368051.38 | 8.6861e-10 | 9.5052e+19 | 1.4322 | 3.0256e+19 | 0.45589 | 1.4322 | 0 | 0
[5 empty] | 2.91 | 3436.4261 | 3.3564 | 0.036121 | 1706213.4247 | 12659811670.6385 | 8.6408e-10 | 9.4883e+19 | 1.4248 | 3.0202e+19 | 0.45351 | 1.4248 | 0 | 0
[5 empty] | 2.92 | 3424.6575 | 3.3449 | 0.036554 | 1714853.3181 | 12636917306.4165 | 8.5957e-10 | 9.4711e+19 | 1.4173 | 3.0148e+19 | 0.45114 | 1.4173 | 0 | 0
[5 empty] | 2.93 | 3412.9693 | 3.3335 | 0.036989 | 1723445.7901 | 12613692956.6641 | 8.5506e-10 | 9.4537e+19 | 1.4099 | 3.0092e+19 | 0.44878 | 1.4099 | 0 | 0
[5 empty] | 2.94 | 3401.3605 | 3.3221 | 0.037427 | 1731990.7817 | 12590146503.2388 | 8.5056e-10 | 9.4361e+19 | 1.4025 | 3.0036e+19 | 0.44641 | 1.4025 | 0 | 0
[5 empty] | 2.95 | 3389.8305 | 3.3109 | 0.037866 | 1740488.2407 | 12566285712.8129 | 8.4607e-10 | 9.4182e+19 | 1.395 | 2.9979e+19 | 0.44406 | 1.395 | 0 | 0
[5 empty] | 2.96 | 3378.3784 | 3.2997 | 0.038309 | 1748938.1226 | 12542118237.8005 | 8.4159e-10 | 9.4001e+19 | 1.3877 | 2.9921e+19 | 0.44171 | 1.3877 | 0 | 0
[5 empty] | 2.97 | 3367.0034 | 3.2886 | 0.038753 | 1757340.3895 | 12517651617.3042 | 8.3712e-10 | 9.3818e+19 | 1.3803 | 2.9863e+19 | 0.43936 | 1.3803 | 0 | 0
[5 empty] | 2.98 | 3355.7047 | 3.2775 | 0.0392 | 1765695.0105 | 12492893278.0786 | 8.3266e-10 | 9.3632e+19 | 1.3729 | 2.9804e+19 | 0.43702 | 1.3729 | 0 | 0
[5 empty] | 2.99 | 3344.4816 | 3.2666 | 0.039649 | 1774001.9612 | 12467850535.5114 | 8.2821e-10 | 9.3444e+19 | 1.3656 | 2.9744e+19 | 0.43469 | 1.3656 | 0 | 0
[5 empty] | 3 | 3333.3333 | 3.2557 | 0.040101 | 1782261.2238 | 12442530594.6175 | 8.2377e-10 | 9.3255e+19 | 1.3583 | 2.9684e+19 | 0.43236 | 1.3583 | 0 | 0
[5 empty] | 3.01 | 3322.2591 | 3.2449 | 0.040555 | 1790472.7871 | 12416940551.049 | 8.1935e-10 | 9.3063e+19 | 1.351 | 2.9623e+19 | 0.43003 | 1.351 | 1.0389e+20 | 2.0615
[5 empty] | 3.02 | 3311.2583 | 3.2341 | 0.041011 | 1798636.6457 | 12391087392.1159 | 8.1493e-10 | 9.2869e+19 | 1.3437 | 2.9561e+19 | 0.42772 | 1.3437 | 1.0389e+20 | 2.0615
[5 empty] | 3.03 | 3300.33 | 3.2234 | 0.041469 | 1806752.8005 | 12364977997.8194 | 8.1053e-10 | 9.2673e+19 | 1.3365 | 2.9499e+19 | 0.42541 | 1.3365 | 1.0389e+20 | 2.0615
[5 empty] | 3.04 | 3289.4737 | 3.2128 | 0.04193 | 1814821.2584 | 12338619141.8944 | 8.0615e-10 | 9.2476e+19 | 1.3292 | 2.9436e+19 | 0.4231 | 1.3292 | 1.0389e+20 | 2.0615
[5 empty] | 3.05 | 3278.6885 | 3.2023 | 0.042392 | 1822842.032 | 12312017492.8626 | 8.0177e-10 | 9.2276e+19 | 1.322 | 2.9372e+19 | 0.42081 | 1.322 | 1.0389e+20 | 2.0615
[5 empty] | 3.06 | 3267.9739 | 3.1918 | 0.042858 | 1830815.1395 | 12285179615.0921 | 7.9741e-10 | 9.2075e+19 | 1.3148 | 2.9308e+19 | 0.41852 | 1.3148 | 1.0389e+20 | 2.0615
[5 empty] | 3.07 | 3257.329 | 3.1814 | 0.043325 | 1838740.6046 | 12258111969.8656 | 7.9306e-10 | 9.1872e+19 | 1.3076 | 2.9244e+19 | 0.41624 | 1.3076 | 1.0389e+20 | 2.0615
[5 empty] | 3.08 | 3246.7532 | 3.1711 | 0.043794 | 1846618.4566 | 12230820916.4544 | 7.8872e-10 | 9.1668e+19 | 1.3005 | 2.9179e+19 | 0.41396 | 1.3005 | 1.0389e+20 | 2.0615
[5 empty] | 3.09 | 3236.246 | 3.1608 | 0.044266 | 1854448.7298 | 12203312713.1977 | 7.844e-10 | 9.1462e+19 | 1.2934 | 2.9113e+19 | 0.41169 | 1.2934 | 1.0389e+20 | 2.0615
[5 empty] | 3.1 | 3225.8065 | 3.1507 | 0.04474 | 1862231.4637 | 12175593518.5863 | 7.801e-10 | 9.1254e+19 | 1.2863 | 2.9047e+19 | 0.40943 | 1.2863 | 1.0389e+20 | 2.0615
[5 empty] | 3.11 | 3215.4341 | 3.1405 | 0.045216 | 1869966.703 | 12147669392.3511 | 7.7581e-10 | 9.1045e+19 | 1.2792 | 2.898e+19 | 0.40718 | 1.2792 | 1.0389e+20 | 2.0615
[5 empty] | 3.12 | 3205.1282 | 3.1305 | 0.045695 | 1877654.4969 | 12119546296.553 | 7.7153e-10 | 9.0834e+19 | 1.2721 | 2.8913e+19 | 0.40494 | 1.2721 | 1.0389e+20 | 2.0615
[5 empty] | 3.13 | 3194.8882 | 3.1205 | 0.046175 | 1885294.8997 | 12091230096.6764 | 7.6727e-10 | 9.0622e+19 | 1.2651 | 2.8846e+19 | 0.4027 | 1.2651 | 1.0389e+20 | 2.0615
[5 empty] | 3.14 | 3184.7134 | 3.1105 | 0.046658 | 1892887.9701 | 12062726562.7232 | 7.6302e-10 | 9.0408e+19 | 1.2581 | 2.8778e+19 | 0.40047 | 1.2581 | 1.0389e+20 | 2.0615
[5 empty] | 3.15 | 3174.6032 | 3.1006 | 0.047143 | 1900433.7714 | 12034041370.3088 | 7.5879e-10 | 9.0193e+19 | 1.2511 | 2.8709e+19 | 0.39825 | 1.2511 | 1.0389e+20 | 2.0615
[5 empty] | 3.16 | 3164.557 | 3.0908 | 0.04763 | 1907932.3713 | 12005180101.7571 | 7.5457e-10 | 8.9977e+19 | 1.2442 | 2.864e+19 | 0.39604 | 1.2442 | 1.0389e+20 | 2.0615
[5 empty] | 3.17 | 3154.5741 | 3.0811 | 0.048119 | 1915383.8418 | 11976148247.1958 | 7.5038e-10 | 8.9759e+19 | 1.2373 | 2.8571e+19 | 0.39383 | 1.2373 | 1.0389e+20 | 2.0615
[5 empty] | 3.18 | 3144.6541 | 3.0714 | 0.04861 | 1922788.2589 | 11946951205.6508 | 7.4619e-10 | 8.954e+19 | 1.2304 | 2.8502e+19 | 0.39164 | 1.2304 | 1.0389e+20 | 2.0615
[5 empty] | 3.19 | 3134.7962 | 3.0618 | 0.049103 | 1930145.703 | 11917594286.1386 | 7.4202e-10 | 8.932e+19 | 1.2235 | 2.8432e+19 | 0.38945 | 1.2235 | 1.0389e+20 | 2.0615
[5 empty] | 3.2 | 3125 | 3.0522 | 0.049599 | 1937456.258 | 11888082708.757 | 7.3787e-10 | 8.9099e+19 | 1.2167 | 2.8361e+19 | 0.38727 | 1.2167 | 1.0389e+20 | 2.0615
[5 empty] | 3.21 | 3115.2648 | 3.0427 | 0.050096 | 1944720.0121 | 11858421605.7732 | 7.3374e-10 | 8.8877e+19 | 1.2098 | 2.829e+19 | 0.3851 | 1.2098 | 1.0389e+20 | 2.0615
[5 empty] | 3.22 | 3105.5901 | 3.0332 | 0.050596 | 1951937.057 | 11828616022.7085 | 7.2962e-10 | 8.8653e+19 | 1.203 | 2.8219e+19 | 0.38294 | 1.203 | 1.0389e+20 | 2.0615
[5 empty] | 3.23 | 3095.9752 | 3.0238 | 0.051098 | 1959107.488 | 11798670919.4204 | 7.2552e-10 | 8.8429e+19 | 1.1963 | 2.8148e+19 | 0.38079 | 1.1963 | 1.0389e+20 | 2.0615
[5 empty] | 3.24 | 3086.4198 | 3.0145 | 0.051602 | 1966231.404 | 11768591171.1793 | 7.2144e-10 | 8.8204e+19 | 1.1896 | 2.8076e+19 | 0.37865 | 1.1896 | 1.0389e+20 | 2.0615
[5 empty] | 3.25 | 3076.9231 | 3.0052 | 0.052108 | 1973308.9073 | 11738381569.7427 | 7.1737e-10 | 8.7977e+19 | 1.1828 | 2.8004e+19 | 0.37651 | 1.1828 | 1.0389e+20 | 2.0615
[5 empty] | 3.26 | 3067.4847 | 2.996 | 0.052616 | 1980340.1038 | 11708046824.423 | 7.1332e-10 | 8.775e+19 | 1.1762 | 2.7932e+19 | 0.37439 | 1.1762 | 1.0389e+20 | 2.0615
[5 empty] | 3.27 | 3058.104 | 2.9869 | 0.053126 | 1987325.1022 | 11677591563.1513 | 7.0929e-10 | 8.7522e+19 | 1.1695 | 2.7859e+19 | 0.37227 | 1.1695 | 1.0389e+20 | 2.0615
[5 empty] | 3.28 | 3048.7805 | 2.9778 | 0.053638 | 1994264.0147 | 11647020333.5355 | 7.0528e-10 | 8.7292e+19 | 1.1629 | 2.7786e+19 | 0.37017 | 1.1629 | 1.0389e+20 | 2.0615
[5 empty] | 3.29 | 3039.5137 | 2.9687 | 0.054152 | 2001156.9564 | 11616337603.9125 | 7.0128e-10 | 8.7062e+19 | 1.1563 | 2.7713e+19 | 0.36807 | 1.1563 | 1.0389e+20 | 2.0615
[5 empty] | 3.3 | 3030.303 | 2.9597 | 0.054668 | 2008004.0455 | 11585547764.3944 | 6.9731e-10 | 8.6832e+19 | 1.1498 | 2.7639e+19 | 0.36598 | 1.1498 | 1.0389e+20 | 2.0615
[5 empty] | 3.31 | 3021.148 | 2.9508 | 0.055186 | 2014805.403 | 11554655127.9085 | 6.9335e-10 | 8.66e+19 | 1.1432 | 2.7566e+19 | 0.3639 | 1.1432 | 1.0389e+20 | 2.0615
[5 empty] | 3.32 | 3012.0482 | 2.9419 | 0.055706 | 2021561.1526 | 11523663931.2309 | 6.894e-10 | 8.6368e+19 | 1.1367 | 2.7492e+19 | 0.36183 | 1.1367 | 1.0389e+20 | 2.0615
[5 empty] | 3.33 | 3003.003 | 2.933 | 0.056228 | 2028271.4209 | 11492578336.0125 | 6.8548e-10 | 8.6135e+19 | 1.1303 | 2.7418e+19 | 0.35977 | 1.1303 | 1.0389e+20 | 2.0615
[5 empty] | 3.34 | 2994.012 | 2.9243 | 0.056752 | 2034936.3371 | 11461402429.7987 | 6.8157e-10 | 8.5901e+19 | 1.1238 | 2.7343e+19 | 0.35772 | 1.1238 | 1.0389e+20 | 2.0615
[5 empty] | 3.35 | 2985.0746 | 2.9155 | 0.057278 | 2041556.0329 | 11430140227.0414 | 6.7768e-10 | 8.5667e+19 | 1.1174 | 2.7269e+19 | 0.35568 | 1.1174 | 1.0389e+20 | 2.0615
[5 empty] | 3.36 | 2976.1905 | 2.9069 | 0.057806 | 2048130.6424 | 11398795670.1034 | 6.7381e-10 | 8.5432e+19 | 1.111 | 2.7194e+19 | 0.35365 | 1.111 | 1.0389e+20 | 2.0615
[5 empty] | 3.37 | 2967.3591 | 2.8982 | 0.058336 | 2054660.3023 | 11367372630.2557 | 6.6996e-10 | 8.5196e+19 | 1.1047 | 2.7119e+19 | 0.35163 | 1.1047 | 1.0389e+20 | 2.0615
[5 empty] | 3.38 | 2958.5799 | 2.8897 | 0.058868 | 2061145.1513 | 11335874908.6656 | 6.6613e-10 | 8.496e+19 | 1.0984 | 2.7044e+19 | 0.34962 | 1.0984 | 1.0389e+20 | 2.0615
[5 empty] | 3.39 | 2949.8525 | 2.8811 | 0.059402 | 2067585.3307 | 11304306237.3786 | 6.6232e-10 | 8.4724e+19 | 1.0921 | 2.6968e+19 | 0.34762 | 1.0921 | 1.0389e+20 | 2.0615
[5 empty] | 3.4 | 2941.1765 | 2.8727 | 0.059938 | 2073980.9837 | 11272670280.2903 | 6.5852e-10 | 8.4487e+19 | 1.0858 | 2.6893e+19 | 0.34562 | 1.0858 | 1.0389e+20 | 2.0615
[5 empty] | 3.41 | 2932.5513 | 2.8642 | 0.060476 | 2080332.2557 | 11240970634.1107 | 6.5474e-10 | 8.4249e+19 | 1.0796 | 2.6817e+19 | 0.34364 | 1.0796 | 1.0389e+20 | 2.0615
[5 empty] | 3.42 | 2923.9766 | 2.8559 | 0.061015 | 2086639.2942 | 11209210829.3207 | 6.5098e-10 | 8.4011e+19 | 1.0734 | 2.6742e+19 | 0.34167 | 1.0734 | 1.0389e+20 | 2.0615
[5 empty] | 3.43 | 2915.4519 | 2.8475 | 0.061557 | 2092902.2484 | 11177394331.1186 | 6.4724e-10 | 8.3773e+19 | 1.0672 | 2.6666e+19 | 0.3397 | 1.0672 | 1.0389e+20 | 2.0615
[5 empty] | 3.44 | 2906.9767 | 2.8393 | 0.0621 | 2099121.2697 | 11145524540.3588 | 6.4352e-10 | 8.3534e+19 | 1.0611 | 2.659e+19 | 0.33775 | 1.0611 | 1.0389e+20 | 2.0615
[5 empty] | 3.45 | 2898.5507 | 2.831 | 0.062646 | 2105296.5112 | 11113604794.4815 | 6.3982e-10 | 8.3295e+19 | 1.055 | 2.6513e+19 | 0.33581 | 1.055 | 1.0389e+20 | 2.0615
[5 empty] | 3.46 | 2890.1734 | 2.8228 | 0.063193 | 2111428.1277 | 11081638368.4337 | 6.3613e-10 | 8.3055e+19 | 1.0489 | 2.6437e+19 | 0.33387 | 1.0489 | 1.0389e+20 | 2.0615
[5 empty] | 3.47 | 2881.8444 | 2.8147 | 0.063742 | 2117516.2757 | 11049628475.5804 | 6.3247e-10 | 8.2815e+19 | 1.0429 | 2.6361e+19 | 0.33195 | 1.0429 | 1.0389e+20 | 2.0615
[5 empty] | 3.48 | 2873.5632 | 2.8066 | 0.064293 | 2123561.1134 | 11017578268.6079 | 6.2882e-10 | 8.2575e+19 | 1.0368 | 2.6284e+19 | 0.33004 | 1.0368 | 1.0389e+20 | 2.0615
[5 empty] | 3.49 | 2865.3295 | 2.7986 | 0.064846 | 2129562.8005 | 10985490840.417 | 6.2519e-10 | 8.2334e+19 | 1.0309 | 2.6208e+19 | 0.32813 | 1.0309 | 1.0389e+20 | 2.0615
[5 empty] | 3.5 | 2857.1429 | 2.7906 | 0.0654 | 2135521.4982 | 10953369225.0077 | 6.2158e-10 | 8.2094e+19 | 1.0249 | 2.6131e+19 | 0.32624 | 1.0249 | 1.0389e+20 | 2.0615
[5 empty] | 3.51 | 2849.0028 | 2.7826 | 0.065957 | 2141437.3693 | 10921216398.3541 | 6.1799e-10 | 8.1853e+19 | 1.019 | 2.6054e+19 | 0.32435 | 1.019 | 1.0389e+20 | 2.0615
[5 empty] | 3.52 | 2840.9091 | 2.7747 | 0.066515 | 2147310.5778 | 10889035279.2707 | 6.1442e-10 | 8.1611e+19 | 1.0131 | 2.5978e+19 | 0.32248 | 1.0131 | 1.0389e+20 | 2.0615
[5 empty] | 3.53 | 2832.8612 | 2.7669 | 0.067075 | 2153141.2892 | 10856828730.2687 | 6.1087e-10 | 8.137e+19 | 1.0072 | 2.5901e+19 | 0.32061 | 1.0072 | 1.0389e+20 | 2.0615
[5 empty] | 3.54 | 2824.8588 | 2.759 | 0.067637 | 2158929.6701 | 10824599558.4036 | 6.0734e-10 | 8.1128e+19 | 1.0014 | 2.5824e+19 | 0.31876 | 1.0014 | 1.0389e+20 | 2.0615
[5 empty] | 3.55 | 2816.9014 | 2.7513 | 0.068201 | 2164675.8886 | 10792350516.113 | 6.0382e-10 | 8.0887e+19 | 0.99562 | 2.5747e+19 | 0.31691 | 0.99562 | 1.0389e+20 | 2.0615
[5 empty] | 3.56 | 2808.9888 | 2.7435 | 0.068766 | 2170380.1136 | 10760084302.0454 | 6.0032e-10 | 8.0645e+19 | 0.98985 | 2.567e+19 | 0.31508 | 0.98985 | 1.0389e+20 | 2.0615
[5 empty] | 3.57 | 2801.1204 | 2.7359 | 0.069334 | 2176042.5156 | 10727803561.8791 | 5.9685e-10 | 8.0403e+19 | 0.98412 | 2.5593e+19 | 0.31325 | 0.98412 | 1.0389e+20 | 2.0615
[5 empty] | 3.58 | 2793.2961 | 2.7282 | 0.069903 | 2181663.2657 | 10695510889.1328 | 5.9339e-10 | 8.0161e+19 | 0.97842 | 2.5516e+19 | 0.31144 | 0.97842 | 1.0389e+20 | 2.0615
[5 empty] | 3.59 | 2785.5153 | 2.7206 | 0.070474 | 2187242.5362 | 10663208825.9653 | 5.8995e-10 | 7.9919e+19 | 0.97274 | 2.5439e+19 | 0.30963 | 0.97274 | 1.0389e+20 | 2.0615
[5 empty] | 3.6 | 2777.7778 | 2.7131 | 0.071046 | 2192780.5007 | 10630899863.9676 | 5.8653e-10 | 7.9677e+19 | 0.9671 | 2.5362e+19 | 0.30784 | 0.9671 | 1.0389e+20 | 2.0615
[5 empty] | 3.61 | 2770.0831 | 2.7055 | 0.07162 | 2198277.3332 | 10598586444.9439 | 5.8312e-10 | 7.9435e+19 | 0.96149 | 2.5285e+19 | 0.30605 | 0.96149 | 1.0389e+20 | 2.0615
[5 empty] | 3.62 | 2762.4309 | 2.6981 | 0.072197 | 2203733.2089 | 10566270961.6848 | 5.7974e-10 | 7.9192e+19 | 0.95591 | 2.5208e+19 | 0.30428 | 0.95591 | 1.0389e+20 | 2.0615
[5 empty] | 3.63 | 2754.8209 | 2.6906 | 0.072774 | 2209148.3038 | 10533955758.7303 | 5.7638e-10 | 7.895e+19 | 0.95036 | 2.5131e+19 | 0.30251 | 0.95036 | 1.0389e+20 | 2.0615
[5 empty] | 3.64 | 2747.2527 | 2.6832 | 0.073354 | 2214522.7946 | 10501643133.1238 | 5.7303e-10 | 7.8708e+19 | 0.94484 | 2.5054e+19 | 0.30075 | 0.94484 | 1.0389e+20 | 2.0615
[5 empty] | 3.65 | 2739.726 | 2.6759 | 0.073935 | 2219856.859 | 10469335335.1569 | 5.697e-10 | 7.8466e+19 | 0.93936 | 2.4976e+19 | 0.29901 | 0.93936 | 1.0389e+20 | 2.0615
[5 empty] | 3.66 | 2732.2404 | 2.6686 | 0.074518 | 2225150.675 | 10437034569.1048 | 5.6639e-10 | 7.8224e+19 | 0.9339 | 2.4899e+19 | 0.29727 | 0.9339 | 1.0389e+20 | 2.0615
[5 empty] | 3.67 | 2724.7956 | 2.6613 | 0.075103 | 2230404.4216 | 10404742993.9528 | 5.631e-10 | 7.7982e+19 | 0.92847 | 2.4822e+19 | 0.29554 | 0.92847 | 1.0389e+20 | 2.0615
[5 empty] | 3.68 | 2717.3913 | 2.6541 | 0.075689 | 2235618.2784 | 10372462724.1137 | 5.5983e-10 | 7.774e+19 | 0.92308 | 2.4745e+19 | 0.29383 | 0.92308 | 1.0389e+20 | 2.0615
[5 empty] | 3.69 | 2710.0271 | 2.6469 | 0.076277 | 2240792.4255 | 10340195830.1355 | 5.5657e-10 | 7.7498e+19 | 0.91771 | 2.4668e+19 | 0.29212 | 0.91771 | 1.0389e+20 | 2.0615
[5 empty] | 3.7 | 2702.7027 | 2.6397 | 0.076867 | 2245927.0435 | 10307944339.401 | 5.5334e-10 | 7.7256e+19 | 0.91238 | 2.4591e+19 | 0.29042 | 0.91238 | 1.0389e+20 | 2.0615
[5 empty] | 3.71 | 2695.4178 | 2.6326 | 0.077458 | 2251022.3136 | 10275710236.8177 | 5.5012e-10 | 7.7015e+19 | 0.90707 | 2.4515e+19 | 0.28873 | 0.90707 | 1.0389e+20 | 2.0615
[5 empty] | 3.72 | 2688.172 | 2.6255 | 0.078051 | 2256078.4175 | 10243495465.499 | 5.4692e-10 | 7.6773e+19 | 0.9018 | 2.4438e+19 | 0.28705 | 0.9018 | 1.0389e+20 | 2.0615
[5 empty] | 3.73 | 2680.9651 | 2.6185 | 0.078646 | 2261095.5374 | 10211301927.4368 | 5.4374e-10 | 7.6532e+19 | 0.89656 | 2.4361e+19 | 0.28538 | 0.89656 | 1.0389e+20 | 2.0615
[5 empty] | 3.74 | 2673.7968 | 2.6115 | 0.079242 | 2266073.8556 | 10179131484.1644 | 5.4058e-10 | 7.6291e+19 | 0.89134 | 2.4284e+19 | 0.28372 | 0.89134 | 1.0389e+20 | 2.0615
[5 empty] | 3.75 | 2666.6667 | 2.6045 | 0.07984 | 2271013.5552 | 10146985957.4119 | 5.3744e-10 | 7.605e+19 | 0.88616 | 2.4207e+19 | 0.28207 | 0.88616 | 1.0389e+20 | 2.0615
[5 empty] | 3.76 | 2659.5745 | 2.5976 | 0.08044 | 2275914.8194 | 10114867129.7518 | 5.3431e-10 | 7.5809e+19 | 0.881 | 2.4131e+19 | 0.28043 | 0.881 | 1.0389e+20 | 2.0615
[5 empty] | 3.77 | 2652.5199 | 2.5907 | 0.081041 | 2280777.8316 | 10082776745.2365 | 5.312e-10 | 7.5569e+19 | 0.87588 | 2.4054e+19 | 0.2788 | 0.87588 | 1.0389e+20 | 2.0615
[5 empty] | 3.78 | 2645.5026 | 2.5839 | 0.081644 | 2285602.7757 | 10050716510.0271 | 5.2811e-10 | 7.5328e+19 | 0.87078 | 2.3978e+19 | 0.27718 | 0.87078 | 1.0389e+20 | 2.0615
[5 empty] | 3.79 | 2638.5224 | 2.5771 | 0.082248 | 2290389.8357 | 10018688093.014 | 5.2504e-10 | 7.5088e+19 | 0.86572 | 2.3901e+19 | 0.27557 | 0.86572 | 1.0389e+20 | 2.0615
[5 empty] | 3.8 | 2631.5789 | 2.5703 | 0.082855 | 2295139.1961 | 9986693126.4279 | 5.2199e-10 | 7.4849e+19 | 0.86068 | 2.3825e+19 | 0.27396 | 0.86068 | 1.0389e+20 | 2.0615
[5 empty] | 3.81 | 2624.6719 | 2.5635 | 0.083462 | 2299851.041 | 9954733206.4445 | 5.1895e-10 | 7.4609e+19 | 0.85568 | 2.3749e+19 | 0.27237 | 0.85568 | 1.0389e+20 | 2.0615
[5 empty] | 3.82 | 2617.801 | 2.5568 | 0.084071 | 2304525.5554 | 9922809893.7784 | 5.1593e-10 | 7.437e+19 | 0.8507 | 2.3673e+19 | 0.27079 | 0.8507 | 1.0389e+20 | 2.0615
[5 empty] | 3.83 | 2610.9661 | 2.5501 | 0.084682 | 2309162.9237 | 9890924714.2712 | 5.1293e-10 | 7.4131e+19 | 0.84575 | 2.3597e+19 | 0.26921 | 0.84575 | 1.0389e+20 | 2.0615
[5 empty] | 3.84 | 2604.1667 | 2.5435 | 0.085295 | 2313763.331 | 9859079159.4693 | 5.0995e-10 | 7.3892e+19 | 0.84083 | 2.3521e+19 | 0.26765 | 0.84083 | 1.0389e+20 | 2.0615
[5 empty] | 3.85 | 2597.4026 | 2.5369 | 0.085909 | 2318326.962 | 9827274687.1954 | 5.0698e-10 | 7.3654e+19 | 0.83594 | 2.3445e+19 | 0.26609 | 0.83594 | 1.0389e+20 | 2.0615
[5 empty] | 3.86 | 2590.6736 | 2.5303 | 0.086524 | 2322854.0019 | 9795512722.1107 | 5.0403e-10 | 7.3416e+19 | 0.83108 | 2.3369e+19 | 0.26454 | 0.83108 | 1.0389e+20 | 2.0615
[5 empty] | 3.87 | 2583.9793 | 2.5238 | 0.087141 | 2327344.6355 | 9763794656.2697 | 5.011e-10 | 7.3178e+19 | 0.82625 | 2.3293e+19 | 0.263 | 0.82625 | 1.0389e+20 | 2.0615
[5 empty] | 3.88 | 2577.3196 | 2.5173 | 0.08776 | 2331799.0479 | 9732121849.6672 | 4.9819e-10 | 7.2941e+19 | 0.82145 | 2.3218e+19 | 0.26148 | 0.82145 | 1.0389e+20 | 2.0615
[5 empty] | 3.89 | 2570.6941 | 2.5108 | 0.08838 | 2336217.4241 | 9700495630.7775 | 4.953e-10 | 7.2704e+19 | 0.81667 | 2.3142e+19 | 0.25996 | 0.81667 | 1.0389e+20 | 2.0615
[5 empty] | 3.9 | 2564.1026 | 2.5044 | 0.089001 | 2340599.9489 | 9668917297.0856 | 4.9242e-10 | 7.2467e+19 | 0.81193 | 2.3067e+19 | 0.25844 | 0.81193 | 1.0389e+20 | 2.0615
[5 empty] | 3.91 | 2557.5448 | 2.498 | 0.089624 | 2344946.8072 | 9637388115.611 | 4.8956e-10 | 7.2231e+19 | 0.80721 | 2.2992e+19 | 0.25694 | 0.80721 | 1.0389e+20 | 2.0615
[5 empty] | 3.92 | 2551.0204 | 2.4916 | 0.090249 | 2349258.1837 | 9605909323.4241 | 4.8671e-10 | 7.1995e+19 | 0.80252 | 2.2917e+19 | 0.25545 | 0.80252 | 1.0389e+20 | 2.0615
[5 empty] | 3.93 | 2544.5293 | 2.4852 | 0.090875 | 2353534.2631 | 9574482128.1547 | 4.8389e-10 | 7.1759e+19 | 0.79786 | 2.2842e+19 | 0.25397 | 0.79786 | 1.0389e+20 | 2.0615
[5 empty] | 3.94 | 2538.0711 | 2.4789 | 0.091503 | 2357775.2299 | 9543107708.4937 | 4.8108e-10 | 7.1524e+19 | 0.79323 | 2.2767e+19 | 0.25249 | 0.79323 | 1.0389e+20 | 2.0615
[5 empty] | 3.95 | 2531.6456 | 2.4727 | 0.092132 | 2361981.2684 | 9511787214.6868 | 4.7828e-10 | 7.1289e+19 | 0.78862 | 2.2692e+19 | 0.25103 | 0.78862 | 1.0389e+20 | 2.0615
[5 empty] | 3.96 | 2525.2525 | 2.4664 | 0.092763 | 2366152.5628 | 9480521769.0215 | 4.7551e-10 | 7.1055e+19 | 0.78405 | 2.2617e+19 | 0.24957 | 0.78405 | 1.0389e+20 | 2.0615
[5 empty] | 3.97 | 2518.8917 | 2.4602 | 0.093395 | 2370289.2971 | 9449312466.3067 | 4.7275e-10 | 7.0821e+19 | 0.7795 | 2.2543e+19 | 0.24812 | 0.7795 | 1.0389e+20 | 2.0615
[5 empty] | 3.98 | 2512.5628 | 2.454 | 0.094028 | 2374391.6549 | 9418160374.3456 | 4.7001e-10 | 7.0587e+19 | 0.77497 | 2.2469e+19 | 0.24668 | 0.77497 | 1.0389e+20 | 2.0615
[5 empty] | 3.99 | 2506.2657 | 2.4479 | 0.094663 | 2378459.8198 | 9387066534.4006 | 4.6728e-10 | 7.0354e+19 | 0.77048 | 2.2395e+19 | 0.24525 | 0.77048 | 1.0389e+20 | 2.0615
[5 empty] | 4 | 2500 | 2.4418 | 0.0953 | 2382493.9751 | 9356031961.6528 | 4.6457e-10 | 7.0122e+19 | 0.76601 | 2.232e+19 | 0.24383 | 0.76601 | 1.0389e+20 | 2.0615
[5 empty] | 4.01 | 2493.7656 | 2.4357 | 0.095938 | 2386494.3037 | 9325057645.6532 | 4.6188e-10 | 6.989e+19 | 0.76157 | 2.2247e+19 | 0.24242 | 0.76157 | 1.0389e+20 | 2.0615
[5 empty] | 4.02 | 2487.5622 | 2.4296 | 0.096577 | 2390460.9884 | 9294144550.7684 | 4.592e-10 | 6.9658e+19 | 0.75716 | 2.2173e+19 | 0.24101 | 0.75716 | 1.0389e+20 | 2.0615
[5 empty] | 4.03 | 2481.3896 | 2.4236 | 0.097218 | 2394394.2116 | 9263293616.6183 | 4.5654e-10 | 6.9427e+19 | 0.75277 | 2.2099e+19 | 0.23962 | 0.75277 | 1.0389e+20 | 2.0615
[5 empty] | 4.04 | 2475.2475 | 2.4176 | 0.09786 | 2398294.1553 | 9232505758.5087 | 4.539e-10 | 6.9196e+19 | 0.74842 | 2.2026e+19 | 0.23823 | 0.74842 | 1.0389e+20 | 2.0615
[5 empty] | 4.05 | 2469.1358 | 2.4116 | 0.098504 | 2402161.0013 | 9201781867.8561 | 4.5127e-10 | 6.8966e+19 | 0.74408 | 2.1952e+19 | 0.23685 | 0.74408 | 1.0389e+20 | 2.0615
[5 empty] | 4.06 | 2463.0542 | 2.4057 | 0.099149 | 2405994.931 | 9171122812.6066 | 4.4866e-10 | 6.8736e+19 | 0.73978 | 2.1879e+19 | 0.23548 | 0.73978 | 1.0389e+20 | 2.0615
[5 empty] | 4.07 | 2457.0025 | 2.3998 | 0.099795 | 2409796.1254 | 9140529437.6487 | 4.4606e-10 | 6.8507e+19 | 0.7355 | 2.1806e+19 | 0.23412 | 0.7355 | 1.0389e+20 | 2.0615
[5 empty] | 4.08 | 2450.9804 | 2.3939 | 0.10044 | 2413564.7651 | 9110002565.2193 | 4.4348e-10 | 6.8278e+19 | 0.73125 | 2.1734e+19 | 0.23276 | 0.73125 | 1.0389e+20 | 2.0615
[5 empty] | 4.09 | 2444.9878 | 2.388 | 0.10109 | 2417301.0305 | 9079542995.3039 | 4.4092e-10 | 6.805e+19 | 0.72702 | 2.1661e+19 | 0.23142 | 0.72702 | 1.0389e+20 | 2.0615
[5 empty] | 4.1 | 2439.0244 | 2.3822 | 0.10174 | 2421005.1014 | 9049151506.0304 | 4.3837e-10 | 6.7822e+19 | 0.72282 | 2.1588e+19 | 0.23008 | 0.72282 | 1.0389e+20 | 2.0615
[5 empty] | 4.11 | 2433.09 | 2.3764 | 0.10239 | 2424677.1572 | 9018828854.0568 | 4.3584e-10 | 6.7595e+19 | 0.71864 | 2.1516e+19 | 0.22875 | 0.71864 | 1.0389e+20 | 2.0615
[5 empty] | 4.12 | 2427.1845 | 2.3706 | 0.10305 | 2428317.3769 | 8988575774.9535 | 4.3333e-10 | 6.7368e+19 | 0.71449 | 2.1444e+19 | 0.22743 | 0.71449 | 1.0389e+20 | 2.0615
[5 empty] | 4.13 | 2421.3075 | 2.3649 | 0.1037 | 2431925.939 | 8958392983.5791 | 4.3082e-10 | 6.7142e+19 | 0.71037 | 2.1372e+19 | 0.22612 | 0.71037 | 1.0389e+20 | 2.0615
[5 empty] | 4.14 | 2415.4589 | 2.3592 | 0.10436 | 2435503.0217 | 8928281174.4504 | 4.2834e-10 | 6.6916e+19 | 0.70627 | 2.13e+19 | 0.22481 | 0.70627 | 1.0389e+20 | 2.0615
[5 empty] | 4.15 | 2409.6386 | 2.3535 | 0.10502 | 2439048.8027 | 8898241022.1071 | 4.2587e-10 | 6.6691e+19 | 0.7022 | 2.1228e+19 | 0.22352 | 0.7022 | 1.0389e+20 | 2.0615
[5 empty] | 4.16 | 2403.8462 | 2.3478 | 0.10568 | 2442563.4589 | 8868273181.4705 | 4.2341e-10 | 6.6466e+19 | 0.69815 | 2.1157e+19 | 0.22223 | 0.69815 | 1.0389e+20 | 2.0615
[5 empty] | 4.17 | 2398.0815 | 2.3422 | 0.10634 | 2446047.1672 | 8838378288.1965 | 4.2098e-10 | 6.6242e+19 | 0.69413 | 2.1086e+19 | 0.22095 | 0.69413 | 1.0389e+20 | 2.0615
[5 empty] | 4.18 | 2392.3445 | 2.3366 | 0.107 | 2449500.1036 | 8808556959.0236 | 4.1855e-10 | 6.6019e+19 | 0.69013 | 2.1014e+19 | 0.21968 | 0.69013 | 1.0389e+20 | 2.0615
[5 empty] | 4.19 | 2386.6348 | 2.331 | 0.10766 | 2452922.4439 | 8778809792.1148 | 4.1614e-10 | 6.5796e+19 | 0.68616 | 2.0943e+19 | 0.21841 | 0.68616 | 1.0389e+20 | 2.0615
[5 empty] | 4.2 | 2380.9524 | 2.3255 | 0.10832 | 2456314.3631 | 8749137367.3947 | 4.1375e-10 | 6.5573e+19 | 0.68221 | 2.0873e+19 | 0.21716 | 0.68221 | 1.0389e+20 | 2.0615
[5 empty] | 4.21 | 2375.2969 | 2.32 | 0.10899 | 2459676.0359 | 8719540246.8807 | 4.1137e-10 | 6.5351e+19 | 0.67829 | 2.0802e+19 | 0.21591 | 0.67829 | 1.0389e+20 | 2.0615
[5 empty] | 4.22 | 2369.6682 | 2.3145 | 0.10966 | 2463007.6362 | 8690018975.0096 | 4.0901e-10 | 6.513e+19 | 0.67439 | 2.0732e+19 | 0.21467 | 0.67439 | 1.0389e+20 | 2.0615
[5 empty] | 4.23 | 2364.0662 | 2.309 | 0.11032 | 2466309.3377 | 8660574078.9589 | 4.0666e-10 | 6.4909e+19 | 0.67052 | 2.0661e+19 | 0.21343 | 0.67052 | 1.0389e+20 | 2.0615
[5 empty] | 4.24 | 2358.4906 | 2.3035 | 0.11099 | 2469581.3133 | 8631206068.9622 | 4.0432e-10 | 6.4689e+19 | 0.66667 | 2.0591e+19 | 0.21221 | 0.66667 | 1.0389e+20 | 2.0615
[5 empty] | 4.25 | 2352.9412 | 2.2981 | 0.11166 | 2472823.7353 | 8601915438.6211 | 4.02e-10 | 6.447e+19 | 0.66284 | 2.0521e+19 | 0.21099 | 0.66284 | 1.0389e+20 | 2.0615
[5 empty] | 4.26 | 2347.4178 | 2.2927 | 0.11234 | 2476036.7756 | 8572702665.2106 | 3.9969e-10 | 6.4251e+19 | 0.65904 | 2.0452e+19 | 0.20978 | 0.65904 | 1.0389e+20 | 2.0615
[5 empty] | 4.27 | 2341.9204 | 2.2874 | 0.11301 | 2479220.6055 | 8543568209.9806 | 3.974e-10 | 6.4033e+19 | 0.65526 | 2.0382e+19 | 0.20858 | 0.65526 | 1.0389e+20 | 2.0615
[5 empty] | 4.28 | 2336.4486 | 2.282 | 0.11368 | 2482375.3955 | 8514512518.4527 | 3.9513e-10 | 6.3815e+19 | 0.65151 | 2.0313e+19 | 0.20738 | 0.65151 | 1.0389e+20 | 2.0615
[5 empty] | 4.29 | 2331.0023 | 2.2767 | 0.11436 | 2485501.3157 | 8485536020.7109 | 3.9286e-10 | 6.3598e+19 | 0.64778 | 2.0244e+19 | 0.20619 | 0.64778 | 1.0389e+20 | 2.0615
[5 empty] | 4.3 | 2325.5814 | 2.2714 | 0.11504 | 2488598.5356 | 8456639131.6896 | 3.9062e-10 | 6.3381e+19 | 0.64407 | 2.0175e+19 | 0.20501 | 0.64407 | 1.0389e+20 | 2.0615
[5 empty] | 4.31 | 2320.1856 | 2.2661 | 0.11571 | 2491667.224 | 8427822251.4554 | 3.8838e-10 | 6.3165e+19 | 0.64039 | 2.0106e+19 | 0.20384 | 0.64039 | 1.0389e+20 | 2.0615
[5 empty] | 4.32 | 2314.8148 | 2.2609 | 0.11639 | 2494707.5492 | 8399085765.4849 | 3.8616e-10 | 6.295e+19 | 0.63673 | 2.0038e+19 | 0.20268 | 0.63673 | 1.0389e+20 | 2.0615
[5 empty] | 4.33 | 2309.4688 | 2.2557 | 0.11707 | 2497719.6787 | 8370430044.9386 | 3.8396e-10 | 6.2735e+19 | 0.63309 | 1.9969e+19 | 0.20152 | 0.63309 | 1.0389e+20 | 2.0615
[5 empty] | 4.34 | 2304.1475 | 2.2505 | 0.11776 | 2500703.7796 | 8341855446.929 | 3.8176e-10 | 6.2521e+19 | 0.62947 | 1.9901e+19 | 0.20037 | 0.62947 | 1.0389e+20 | 2.0615
[5 empty] | 4.35 | 2298.8506 | 2.2453 | 0.11844 | 2503660.0181 | 8313362314.7858 | 3.7958e-10 | 6.2307e+19 | 0.62588 | 1.9833e+19 | 0.19922 | 0.62588 | 1.0389e+20 | 2.0615
[5 empty] | 4.36 | 2293.578 | 2.2401 | 0.11912 | 2506588.5601 | 8284950978.3162 | 3.7742e-10 | 6.2094e+19 | 0.62231 | 1.9765e+19 | 0.19809 | 0.62231 | 1.0389e+20 | 2.0615
[5 empty] | 4.37 | 2288.3295 | 2.235 | 0.11981 | 2509489.5704 | 8256621754.0605 | 3.7527e-10 | 6.1882e+19 | 0.61876 | 1.9698e+19 | 0.19696 | 0.61876 | 1.0389e+20 | 2.0615
[5 empty] | 4.38 | 2283.105 | 2.2299 | 0.1205 | 2512363.2137 | 8228374945.5442 | 3.7313e-10 | 6.167e+19 | 0.61524 | 1.963e+19 | 0.19584 | 0.61524 | 1.0389e+20 | 2.0615
[5 empty] | 4.39 | 2277.9043 | 2.2248 | 0.12118 | 2515209.6536 | 8200210843.5261 | 3.7101e-10 | 6.1459e+19 | 0.61174 | 1.9563e+19 | 0.19472 | 0.61174 | 1.0389e+20 | 2.0615
[5 empty] | 4.4 | 2272.7273 | 2.2198 | 0.12187 | 2518029.0532 | 8172129726.2414 | 3.689e-10 | 6.1249e+19 | 0.60826 | 1.9496e+19 | 0.19361 | 0.60826 | 1.0389e+20 | 2.0615
[5 empty] | 4.41 | 2267.5737 | 2.2147 | 0.12256 | 2520821.575 | 8144131859.642 | 3.668e-10 | 6.1039e+19 | 0.6048 | 1.9429e+19 | 0.19251 | 0.6048 | 1.0389e+20 | 2.0615
[5 empty] | 4.42 | 2262.4434 | 2.2097 | 0.12325 | 2523587.3807 | 8116217497.632 | 3.6471e-10 | 6.083e+19 | 0.60136 | 1.9363e+19 | 0.19142 | 0.60136 | 1.0389e+20 | 2.0615
[5 empty] | 4.43 | 2257.3363 | 2.2047 | 0.12395 | 2526326.6316 | 8088386882.2998 | 3.6264e-10 | 6.0621e+19 | 0.59795 | 1.9296e+19 | 0.19033 | 0.59795 | 1.0389e+20 | 2.0615
[5 empty] | 4.44 | 2252.2523 | 2.1998 | 0.12464 | 2529039.4879 | 8060640244.1461 | 3.6058e-10 | 6.0413e+19 | 0.59455 | 1.923e+19 | 0.18925 | 0.59455 | 1.0389e+20 | 2.0615
[5 empty] | 4.45 | 2247.191 | 2.1948 | 0.12534 | 2531726.1095 | 8032977802.3083 | 3.5854e-10 | 6.0206e+19 | 0.59118 | 1.9164e+19 | 0.18818 | 0.59118 | 1.0389e+20 | 2.0615
[5 empty] | 4.46 | 2242.1525 | 2.1899 | 0.12603 | 2534386.6554 | 8005399764.7813 | 3.5651e-10 | 5.9999e+19 | 0.58783 | 1.9098e+19 | 0.18711 | 0.58783 | 1.0389e+20 | 2.0615
[5 empty] | 4.47 | 2237.1365 | 2.185 | 0.12673 | 2537021.2841 | 7977906328.6343 | 3.5449e-10 | 5.9793e+19 | 0.5845 | 1.9033e+19 | 0.18605 | 0.5845 | 1.0389e+20 | 2.0615
[5 empty] | 4.48 | 2232.1429 | 2.1801 | 0.12743 | 2539630.1532 | 7950497680.2244 | 3.5248e-10 | 5.9588e+19 | 0.58119 | 1.8967e+19 | 0.185 | 0.58119 | 1.0389e+20 | 2.0615
[5 empty] | 4.49 | 2227.1715 | 2.1753 | 0.12813 | 2542213.4197 | 7923173995.4061 | 3.5049e-10 | 5.9383e+19 | 0.57791 | 1.8902e+19 | 0.18395 | 0.57791 | 1.0389e+20 | 2.0615
[5 empty] | 4.5 | 2222.2222 | 2.1704 | 0.12883 | 2544771.24 | 7895935439.7385 | 3.4851e-10 | 5.9179e+19 | 0.57464 | 1.8837e+19 | 0.18291 | 0.57464 | 1.0389e+20 | 2.0615
[5 empty] | 4.51 | 2217.2949 | 2.1656 | 0.12953 | 2547303.7697 | 7868782168.6874 | 3.4654e-10 | 5.8975e+19 | 0.57139 | 1.8772e+19 | 0.18188 | 0.57139 | 1.0389e+20 | 2.0615
[5 empty] | 4.52 | 2212.3894 | 2.1608 | 0.13023 | 2549811.1638 | 7841714327.8253 | 3.4458e-10 | 5.8772e+19 | 0.56817 | 1.8708e+19 | 0.18085 | 0.56817 | 1.0389e+20 | 2.0615
[5 empty] | 4.53 | 2207.5055 | 2.1561 | 0.13094 | 2552293.5764 | 7814732053.0276 | 3.4264e-10 | 5.857e+19 | 0.56496 | 1.8643e+19 | 0.17983 | 0.56496 | 1.0389e+20 | 2.0615
[5 empty] | 4.54 | 2202.6432 | 2.1513 | 0.13164 | 2554751.1611 | 7787835470.6659 | 3.4071e-10 | 5.8368e+19 | 0.56178 | 1.8579e+19 | 0.17882 | 0.56178 | 1.0389e+20 | 2.0615
[5 empty] | 4.55 | 2197.8022 | 2.1466 | 0.13235 | 2557184.0707 | 7761024697.7969 | 3.3879e-10 | 5.8168e+19 | 0.55861 | 1.8515e+19 | 0.17781 | 0.55861 | 1.0389e+20 | 2.0615
[5 empty] | 4.56 | 2192.9825 | 2.1419 | 0.13306 | 2559592.4573 | 7734299842.3497 | 3.3688e-10 | 5.7967e+19 | 0.55547 | 1.8452e+19 | 0.17681 | 0.55547 | 1.0389e+20 | 2.0615
[5 empty] | 4.57 | 2188.1838 | 2.1372 | 0.13377 | 2561976.4724 | 7707661003.3091 | 3.3499e-10 | 5.7768e+19 | 0.55235 | 1.8388e+19 | 0.17582 | 0.55235 | 1.0389e+20 | 2.0615
[5 empty] | 4.58 | 2183.4061 | 2.1325 | 0.13448 | 2564336.2667 | 7681108270.8959 | 3.331e-10 | 5.7569e+19 | 0.54924 | 1.8325e+19 | 0.17483 | 0.54924 | 1.0389e+20 | 2.0615
[5 empty] | 4.59 | 2178.6492 | 2.1279 | 0.13519 | 2566671.9901 | 7654641726.7439 | 3.3123e-10 | 5.737e+19 | 0.54616 | 1.8262e+19 | 0.17385 | 0.54616 | 1.0389e+20 | 2.0615
[5 empty] | 4.6 | 2173.913 | 2.1233 | 0.1359 | 2568983.7919 | 7628261444.0747 | 3.2937e-10 | 5.7172e+19 | 0.54309 | 1.8199e+19 | 0.17287 | 0.54309 | 1.0389e+20 | 2.0615
[5 empty] | 4.61 | 2169.1974 | 2.1187 | 0.13661 | 2571271.8207 | 7601967487.8688 | 3.2753e-10 | 5.6975e+19 | 0.54004 | 1.8136e+19 | 0.1719 | 0.54004 | 1.0389e+20 | 2.0615
[5 empty] | 4.62 | 2164.5022 | 2.1141 | 0.13733 | 2573536.2245 | 7575759915.0343 | 3.2569e-10 | 5.6779e+19 | 0.53702 | 1.8073e+19 | 0.17094 | 0.53702 | 1.0389e+20 | 2.0615
[5 empty] | 4.63 | 2159.8272 | 2.1095 | 0.13804 | 2575777.1502 | 7549638774.572 | 3.2387e-10 | 5.6583e+19 | 0.53401 | 1.8011e+19 | 0.16998 | 0.53401 | 1.0389e+20 | 2.0615
[5 empty] | 4.64 | 2155.1724 | 2.105 | 0.13876 | 2577994.7444 | 7523604107.7389 | 3.2205e-10 | 5.6388e+19 | 0.53102 | 1.7949e+19 | 0.16903 | 0.53102 | 1.0389e+20 | 2.0615
[5 empty] | 4.65 | 2150.5376 | 2.1004 | 0.13948 | 2580189.1527 | 7497655948.208 | 3.2025e-10 | 5.6194e+19 | 0.52805 | 1.7887e+19 | 0.16808 | 0.52805 | 1.0389e+20 | 2.0615
[5 empty] | 4.66 | 2145.9227 | 2.0959 | 0.14019 | 2582360.5202 | 7471794322.2253 | 3.1846e-10 | 5.6e+19 | 0.5251 | 1.7825e+19 | 0.16715 | 0.5251 | 1.0389e+20 | 2.0615
[5 empty] | 4.67 | 2141.3276 | 2.0914 | 0.14091 | 2584508.9911 | 7446019248.7648 | 3.1669e-10 | 5.5807e+19 | 0.52217 | 1.7764e+19 | 0.16621 | 0.52217 | 1.0389e+20 | 2.0615
[5 empty] | 4.68 | 2136.7521 | 2.087 | 0.14163 | 2586634.7091 | 7420330739.6806 | 3.1492e-10 | 5.5614e+19 | 0.51926 | 1.7703e+19 | 0.16528 | 0.51926 | 1.0389e+20 | 2.0615
[5 empty] | 4.69 | 2132.1962 | 2.0825 | 0.14236 | 2588737.8169 | 7394728799.856 | 3.1316e-10 | 5.5422e+19 | 0.51636 | 1.7641e+19 | 0.16436 | 0.51636 | 1.0389e+20 | 2.0615
[5 empty] | 4.7 | 2127.6596 | 2.0781 | 0.14308 | 2590818.4567 | 7369213427.3505 | 3.1142e-10 | 5.5231e+19 | 0.51349 | 1.7581e+19 | 0.16345 | 0.51349 | 1.0389e+20 | 2.0615
[5 empty] | 4.71 | 2123.1423 | 2.0737 | 0.1438 | 2592876.77 | 7343784613.5442 | 3.0968e-10 | 5.504e+19 | 0.51063 | 1.752e+19 | 0.16254 | 0.51063 | 1.0389e+20 | 2.0615
[5 empty] | 4.72 | 2118.6441 | 2.0693 | 0.14453 | 2594912.8974 | 7318442343.2795 | 3.0796e-10 | 5.485e+19 | 0.50779 | 1.7459e+19 | 0.16163 | 0.50779 | 1.0389e+20 | 2.0615
[5 empty] | 4.73 | 2114.1649 | 2.0649 | 0.14525 | 2596926.9788 | 7293186595.0008 | 3.0625e-10 | 5.4661e+19 | 0.50496 | 1.7399e+19 | 0.16074 | 0.50496 | 1.0389e+20 | 2.0615
[5 empty] | 4.74 | 2109.7046 | 2.0606 | 0.14598 | 2598919.1537 | 7268017340.8912 | 3.0455e-10 | 5.4473e+19 | 0.50216 | 1.7339e+19 | 0.15984 | 0.50216 | 1.0389e+20 | 2.0615
[5 empty] | 4.75 | 2105.2632 | 2.0562 | 0.14671 | 2600889.5604 | 7242934547.0076 | 3.0286e-10 | 5.4285e+19 | 0.49937 | 1.7279e+19 | 0.15896 | 0.49937 | 1.0389e+20 | 2.0615
[5 empty] | 4.76 | 2100.8403 | 2.0519 | 0.14744 | 2602838.337 | 7217938173.4124 | 3.0118e-10 | 5.4097e+19 | 0.4966 | 1.722e+19 | 0.15807 | 0.4966 | 1.0389e+20 | 2.0615
[5 empty] | 4.77 | 2096.4361 | 2.0476 | 0.14816 | 2604765.6204 | 7193028174.3044 | 2.9951e-10 | 5.391e+19 | 0.49385 | 1.716e+19 | 0.1572 | 0.49385 | 1.0389e+20 | 2.0615
[5 empty] | 4.78 | 2092.0502 | 2.0433 | 0.1489 | 2606671.5471 | 7168204498.1457 | 2.9785e-10 | 5.3724e+19 | 0.49112 | 1.7101e+19 | 0.15633 | 0.49112 | 1.0389e+20 | 2.0615
[5 empty] | 4.79 | 2087.6827 | 2.039 | 0.14963 | 2608556.2529 | 7143467087.7881 | 2.9621e-10 | 5.3539e+19 | 0.4884 | 1.7042e+19 | 0.15546 | 0.4884 | 1.0389e+20 | 2.0615
[5 empty] | 4.8 | 2083.3333 | 2.0348 | 0.15036 | 2610419.8726 | 7118815880.596 | 2.9457e-10 | 5.3354e+19 | 0.4857 | 1.6983e+19 | 0.1546 | 0.4857 | 1.0389e+20 | 2.0615
[5 empty] | 4.81 | 2079.0021 | 2.0306 | 0.15109 | 2612262.5405 | 7094250808.5679 | 2.9294e-10 | 5.317e+19 | 0.48302 | 1.6925e+19 | 0.15375 | 0.48302 | 1.0389e+20 | 2.0615
[5 empty] | 4.82 | 2074.6888 | 2.0264 | 0.15183 | 2614084.3903 | 7069771798.4555 | 2.9133e-10 | 5.2987e+19 | 0.48036 | 1.6866e+19 | 0.1529 | 0.48036 | 1.0389e+20 | 2.0615
[5 empty] | 4.83 | 2070.3934 | 2.0222 | 0.15256 | 2615885.5548 | 7045378771.8807 | 2.8972e-10 | 5.2804e+19 | 0.47771 | 1.6808e+19 | 0.15206 | 0.47771 | 1.0389e+20 | 2.0615
[5 empty] | 4.84 | 2066.1157 | 2.018 | 0.1533 | 2617666.1661 | 7021071645.4509 | 2.8812e-10 | 5.2622e+19 | 0.47508 | 1.675e+19 | 0.15122 | 0.47508 | 1.0389e+20 | 2.0615
[5 empty] | 4.85 | 2061.8557 | 2.0138 | 0.15404 | 2619426.3556 | 6996850330.8717 | 2.8654e-10 | 5.244e+19 | 0.47246 | 1.6692e+19 | 0.15039 | 0.47246 | 1.0389e+20 | 2.0615
[5 empty] | 4.86 | 2057.6132 | 2.0097 | 0.15478 | 2621166.2541 | 6972714735.0583 | 2.8496e-10 | 5.2259e+19 | 0.46986 | 1.6635e+19 | 0.14956 | 0.46986 | 1.0389e+20 | 2.0615
[5 empty] | 4.87 | 2053.3881 | 2.0055 | 0.15552 | 2622885.9917 | 6948664760.2442 | 2.834e-10 | 5.2079e+19 | 0.46728 | 1.6577e+19 | 0.14874 | 0.46728 | 1.0389e+20 | 2.0615
[5 empty] | 4.88 | 2049.1803 | 2.0014 | 0.15626 | 2624585.6975 | 6924700304.0887 | 2.8184e-10 | 5.1899e+19 | 0.46471 | 1.652e+19 | 0.14792 | 0.46471 | 1.0389e+20 | 2.0615
[5 empty] | 4.89 | 2044.9898 | 1.9973 | 0.157 | 2626265.5004 | 6900821259.7823 | 2.8029e-10 | 5.172e+19 | 0.46216 | 1.6463e+19 | 0.14711 | 0.46216 | 1.0389e+20 | 2.0615
[5 empty] | 4.9 | 2040.8163 | 1.9933 | 0.15774 | 2627925.5281 | 6877027516.1498 | 2.7876e-10 | 5.1542e+19 | 0.45963 | 1.6406e+19 | 0.14631 | 0.45963 | 1.0389e+20 | 2.0615
[5 empty] | 4.91 | 2036.6599 | 1.9892 | 0.15848 | 2629565.9079 | 6853318957.7522 | 2.7723e-10 | 5.1364e+19 | 0.45711 | 1.635e+19 | 0.1455 | 0.45711 | 1.0389e+20 | 2.0615
[5 empty] | 4.92 | 2032.5203 | 1.9852 | 0.15923 | 2631186.7663 | 6829695464.9863 | 2.7571e-10 | 5.1187e+19 | 0.45461 | 1.6293e+19 | 0.14471 | 0.45461 | 1.0389e+20 | 2.0615
[5 empty] | 4.93 | 2028.3976 | 1.9811 | 0.15997 | 2632788.2292 | 6806156914.1833 | 2.7421e-10 | 5.1011e+19 | 0.45213 | 1.6237e+19 | 0.14392 | 0.45213 | 1.0389e+20 | 2.0615
[5 empty] | 4.94 | 2024.2915 | 1.9771 | 0.16072 | 2634370.4216 | 6782703177.7043 | 2.7271e-10 | 5.0835e+19 | 0.44966 | 1.6181e+19 | 0.14313 | 0.44966 | 1.0389e+20 | 2.0615
[5 empty] | 4.95 | 2020.202 | 1.9731 | 0.16147 | 2635933.4681 | 6759334124.0358 | 2.7122e-10 | 5.066e+19 | 0.4472 | 1.6126e+19 | 0.14235 | 0.4472 | 1.0389e+20 | 2.0615
[5 empty] | 4.96 | 2016.129 | 1.9692 | 0.16222 | 2637477.4923 | 6736049617.8821 | 2.6974e-10 | 5.0486e+19 | 0.44476 | 1.607e+19 | 0.14157 | 0.44476 | 1.0389e+20 | 2.0615
[5 empty] | 4.97 | 2012.0724 | 1.9652 | 0.16296 | 2639002.6174 | 6712849520.2568 | 2.6827e-10 | 5.0312e+19 | 0.44234 | 1.6015e+19 | 0.1408 | 0.44234 | 1.0389e+20 | 2.0615
[5 empty] | 4.98 | 2008.0321 | 1.9612 | 0.16371 | 2640508.9657 | 6689733688.5722 | 2.6681e-10 | 5.0138e+19 | 0.43993 | 1.596e+19 | 0.14003 | 0.43993 | 1.0389e+20 | 2.0615
[5 empty] | 4.99 | 2004.008 | 1.9573 | 0.16446 | 2641996.6589 | 6666701976.7278 | 2.6536e-10 | 4.9966e+19 | 0.43754 | 1.5905e+19 | 0.13927 | 0.43754 | 1.0389e+20 | 2.0615
[5 empty] | 5 | 2000 | 1.9534 | 0.16522 | 2643465.818 | 6643754235.1967 | 2.6391e-10 | 4.9794e+19 | 0.43516 | 1.585e+19 | 0.13852 | 0.43516 | 1.0389e+20 | 2.0615
[5 empty] | 5.01 | 1996.008 | 1.9495 | 0.16597 | 2644916.5634 | 6620890311.1102 | 2.6248e-10 | 4.9622e+19 | 0.4328 | 1.5795e+19 | 0.13776 | 0.4328 | 0 | 0
[5 empty] | 5.02 | 1992.0319 | 1.9456 | 0.16672 | 2646349.0146 | 6598110048.3416 | 2.6106e-10 | 4.9452e+19 | 0.43045 | 1.5741e+19 | 0.13702 | 0.43045 | 0 | 0
[5 empty] | 5.03 | 1988.0716 | 1.9418 | 0.16748 | 2647763.2907 | 6575413287.588 | 2.5964e-10 | 4.9282e+19 | 0.42811 | 1.5687e+19 | 0.13627 | 0.42811 | 0 | 0
[5 empty] | 5.04 | 1984.127 | 1.9379 | 0.16823 | 2649159.5099 | 6552799866.4507 | 2.5824e-10 | 4.9112e+19 | 0.4258 | 1.5633e+19 | 0.13553 | 0.4258 | 0 | 0
[5 empty] | 5.05 | 1980.198 | 1.9341 | 0.16899 | 2650537.7898 | 6530269619.5143 | 2.5684e-10 | 4.8943e+19 | 0.42349 | 1.5579e+19 | 0.1348 | 0.42349 | 0 | 0
[5 empty] | 5.06 | 1976.2846 | 1.9302 | 0.16975 | 2651898.2475 | 6507822378.4243 | 2.5545e-10 | 4.8775e+19 | 0.4212 | 1.5526e+19 | 0.13407 | 0.4212 | 0 | 0
[5 empty] | 5.07 | 1972.3866 | 1.9264 | 0.1705 | 2653240.9992 | 6485457971.9633 | 2.5407e-10 | 4.8607e+19 | 0.41893 | 1.5472e+19 | 0.13335 | 0.41893 | 0 | 0
[5 empty] | 5.08 | 1968.5039 | 1.9226 | 0.17126 | 2654566.1604 | 6463176226.1256 | 2.527e-10 | 4.844e+19 | 0.41666 | 1.5419e+19 | 0.13263 | 0.41666 | 0 | 0
[5 empty] | 5.09 | 1964.6365 | 1.9189 | 0.17202 | 2655873.8463 | 6440976964.1908 | 2.5134e-10 | 4.8274e+19 | 0.41442 | 1.5366e+19 | 0.13191 | 0.41442 | 0 | 0
[5 empty] | 5.1 | 1960.7843 | 1.9151 | 0.17278 | 2657164.1709 | 6418860006.7961 | 2.4998e-10 | 4.8108e+19 | 0.41219 | 1.5313e+19 | 0.1312 | 0.41219 | 0 | 0
[5 empty] | 5.11 | 1956.9472 | 1.9114 | 0.17354 | 2658437.2481 | 6396825172.0068 | 2.4864e-10 | 4.7943e+19 | 0.40997 | 1.5261e+19 | 0.1305 | 0.40997 | 0 | 0
[5 empty] | 5.12 | 1953.125 | 1.9076 | 0.17431 | 2659693.1907 | 6374872275.386 | 2.473e-10 | 4.7779e+19 | 0.40776 | 1.5208e+19 | 0.12979 | 0.40776 | 0 | 0
[5 empty] | 5.13 | 1949.3177 | 1.9039 | 0.17507 | 2660932.1111 | 6353001130.0627 | 2.4597e-10 | 4.7615e+19 | 0.40557 | 1.5156e+19 | 0.1291 | 0.40557 | 0 | 0
[5 empty] | 5.14 | 1945.5253 | 1.9002 | 0.17583 | 2662154.1209 | 6331211546.799 | 2.4465e-10 | 4.7451e+19 | 0.40339 | 1.5104e+19 | 0.1284 | 0.40339 | 0 | 0
[5 empty] | 5.15 | 1941.7476 | 1.8965 | 0.1766 | 2663359.3312 | 6309503334.0558 | 2.4334e-10 | 4.7289e+19 | 0.40123 | 1.5052e+19 | 0.12772 | 0.40123 | 0 | 0
[5 empty] | 5.16 | 1937.9845 | 1.8928 | 0.17736 | 2664547.8523 | 6287876298.0571 | 2.4203e-10 | 4.7127e+19 | 0.39908 | 1.5001e+19 | 0.12703 | 0.39908 | 0 | 0
[5 empty] | 5.17 | 1934.236 | 1.8892 | 0.17813 | 2665719.794 | 6266330242.8541 | 2.4074e-10 | 4.6965e+19 | 0.39694 | 1.4949e+19 | 0.12635 | 0.39694 | 0 | 0
[5 empty] | 5.18 | 1930.5019 | 1.8855 | 0.1789 | 2666875.2653 | 6244864970.3864 | 2.3945e-10 | 4.6804e+19 | 0.39482 | 1.4898e+19 | 0.12567 | 0.39482 | 0 | 0
[5 empty] | 5.19 | 1926.7823 | 1.8819 | 0.17966 | 2668014.3747 | 6223480280.544 | 2.3817e-10 | 4.6644e+19 | 0.39271 | 1.4847e+19 | 0.125 | 0.39271 | 0 | 0
[5 empty] | 5.2 | 1923.0769 | 1.8783 | 0.18043 | 2669137.23 | 6202175971.2268 | 2.369e-10 | 4.6484e+19 | 0.39061 | 1.4796e+19 | 0.12434 | 0.39061 | 0 | 0
[5 empty] | 5.21 | 1919.3858 | 1.8747 | 0.1812 | 2670243.9383 | 6180951838.4034 | 2.3563e-10 | 4.6325e+19 | 0.38853 | 1.4746e+19 | 0.12367 | 0.38853 | 0 | 0
[5 empty] | 5.22 | 1915.7088 | 1.8711 | 0.18197 | 2671334.6062 | 6159807676.1691 | 2.3438e-10 | 4.6167e+19 | 0.38646 | 1.4695e+19 | 0.12301 | 0.38646 | 0 | 0
[5 empty] | 5.23 | 1912.0459 | 1.8675 | 0.18275 | 2672409.3396 | 6138743276.8021 | 2.3313e-10 | 4.6009e+19 | 0.3844 | 1.4645e+19 | 0.12236 | 0.3844 | 0 | 0
[5 empty] | 5.24 | 1908.3969 | 1.8639 | 0.18352 | 2673468.2439 | 6117758430.8199 | 2.3189e-10 | 4.5852e+19 | 0.38235 | 1.4595e+19 | 0.12171 | 0.38235 | 0 | 0
[5 empty] | 5.25 | 1904.7619 | 1.8604 | 0.18429 | 2674511.4235 | 6096852927.033 | 2.3066e-10 | 4.5695e+19 | 0.38032 | 1.4545e+19 | 0.12106 | 0.38032 | 0 | 0
[5 empty] | 5.26 | 1901.1407 | 1.8568 | 0.18506 | 2675538.9827 | 6076026552.5992 | 2.2943e-10 | 4.5539e+19 | 0.3783 | 1.4495e+19 | 0.12042 | 0.3783 | 0 | 0
[5 empty] | 5.27 | 1897.5332 | 1.8533 | 0.18584 | 2676551.0247 | 6055279093.0756 | 2.2821e-10 | 4.5383e+19 | 0.37629 | 1.4446e+19 | 0.11978 | 0.37629 | 0 | 0
[5 empty] | 5.28 | 1893.9394 | 1.8498 | 0.18661 | 2677547.6525 | 6034610332.4705 | 2.2701e-10 | 4.5228e+19 | 0.3743 | 1.4397e+19 | 0.11914 | 0.3743 | 0 | 0
[5 empty] | 5.29 | 1890.3592 | 1.8463 | 0.18739 | 2678528.9681 | 6014020053.2941 | 2.258e-10 | 4.5074e+19 | 0.37232 | 1.4348e+19 | 0.11851 | 0.37232 | 0 | 0
[5 empty] | 5.3 | 1886.7925 | 1.8428 | 0.18817 | 2679495.0732 | 5993508036.6076 | 2.2461e-10 | 4.492e+19 | 0.37035 | 1.4299e+19 | 0.11789 | 0.37035 | 0 | 0
[5 empty] | 5.31 | 1883.2392 | 1.8394 | 0.18895 | 2680446.0688 | 5973074062.0727 | 2.2342e-10 | 4.4767e+19 | 0.36839 | 1.425e+19 | 0.11726 | 0.36839 | 0 | 0
[5 empty] | 5.32 | 1879.6992 | 1.8359 | 0.18972 | 2681382.0552 | 5952717907.9988 | 2.2224e-10 | 4.4615e+19 | 0.36644 | 1.4201e+19 | 0.11664 | 0.36644 | 0 | 0
[5 empty] | 5.33 | 1876.1726 | 1.8325 | 0.1905 | 2682303.1321 | 5932439351.39 | 2.2107e-10 | 4.4463e+19 | 0.36451 | 1.4153e+19 | 0.11603 | 0.36451 | 0 | 0
[5 empty] | 5.34 | 1872.6592 | 1.829 | 0.19128 | 2683209.3988 | 5912238167.9914 | 2.199e-10 | 4.4311e+19 | 0.36259 | 1.4105e+19 | 0.11542 | 0.36259 | 0 | 0
[5 empty] | 5.35 | 1869.1589 | 1.8256 | 0.19206 | 2684100.9537 | 5892114132.3337 | 2.1874e-10 | 4.416e+19 | 0.36068 | 1.4057e+19 | 0.11481 | 0.36068 | 0 | 0
[5 empty] | 5.36 | 1865.6716 | 1.8222 | 0.19285 | 2684977.8949 | 5872067017.7782 | 2.1759e-10 | 4.401e+19 | 0.35878 | 1.4009e+19 | 0.1142 | 0.35878 | 0 | 0
[5 empty] | 5.37 | 1862.1974 | 1.8188 | 0.19363 | 2685840.3198 | 5852096596.5594 | 2.1645e-10 | 4.386e+19 | 0.3569 | 1.3961e+19 | 0.1136 | 0.3569 | 0 | 0
[5 empty] | 5.38 | 1858.7361 | 1.8154 | 0.19441 | 2686688.325 | 5832202639.8283 | 2.1531e-10 | 4.3711e+19 | 0.35502 | 1.3914e+19 | 0.11301 | 0.35502 | 0 | 0
[5 empty] | 5.39 | 1855.2876 | 1.8121 | 0.1952 | 2687522.0069 | 5812384917.6936 | 2.1418e-10 | 4.3563e+19 | 0.35316 | 1.3866e+19 | 0.11241 | 0.35316 | 0 | 0
[5 empty] | 5.4 | 1851.8519 | 1.8087 | 0.19598 | 2688341.4611 | 5792643199.2631 | 2.1306e-10 | 4.3415e+19 | 0.35131 | 1.3819e+19 | 0.11182 | 0.35131 | 0 | 0
[5 empty] | 5.41 | 1848.4288 | 1.8054 | 0.19677 | 2689146.7825 | 5772977252.6837 | 2.1194e-10 | 4.3267e+19 | 0.34947 | 1.3772e+19 | 0.11124 | 0.34947 | 0 | 0
[5 empty] | 5.42 | 1845.0185 | 1.802 | 0.19755 | 2689938.0657 | 5753386845.1807 | 2.1084e-10 | 4.3121e+19 | 0.34764 | 1.3726e+19 | 0.11066 | 0.34764 | 0 | 0
[5 empty] | 5.43 | 1841.6206 | 1.7987 | 0.19834 | 2690715.4046 | 5733871743.0967 | 2.0973e-10 | 4.2974e+19 | 0.34582 | 1.3679e+19 | 0.11008 | 0.34582 | 0 | 0
[5 empty] | 5.44 | 1838.2353 | 1.7954 | 0.19913 | 2691478.8924 | 5714431711.9292 | 2.0864e-10 | 4.2829e+19 | 0.34402 | 1.3633e+19 | 0.1095 | 0.34402 | 0 | 0
[5 empty] | 5.45 | 1834.8624 | 1.7921 | 0.19991 | 2692228.6218 | 5695066516.368 | 2.0755e-10 | 4.2684e+19 | 0.34222 | 1.3587e+19 | 0.10893 | 0.34222 | 0 | 0
[5 empty] | 5.46 | 1831.5018 | 1.7888 | 0.2007 | 2692964.6852 | 5675775920.3315 | 2.0647e-10 | 4.2539e+19 | 0.34044 | 1.3541e+19 | 0.10836 | 0.34044 | 0 | 0
[5 empty] | 5.47 | 1828.1536 | 1.7856 | 0.20149 | 2693687.174 | 5656559687.0023 | 2.0539e-10 | 4.2395e+19 | 0.33866 | 1.3495e+19 | 0.1078 | 0.33866 | 0 | 0
[5 empty] | 5.48 | 1824.8175 | 1.7823 | 0.20228 | 2694396.1794 | 5637417578.8626 | 2.0432e-10 | 4.2251e+19 | 0.3369 | 1.3449e+19 | 0.10724 | 0.3369 | 0 | 0
[5 empty] | 5.49 | 1821.4936 | 1.7791 | 0.20308 | 2695091.7918 | 5618349357.7281 | 2.0326e-10 | 4.2109e+19 | 0.33515 | 1.3404e+19 | 0.10668 | 0.33515 | 0 | 0
[5 empty] | 5.5 | 1818.1818 | 1.7758 | 0.20387 | 2695774.1012 | 5599354784.7818 | 2.0221e-10 | 4.1966e+19 | 0.33341 | 1.3358e+19 | 0.10613 | 0.33341 | 0 | 0
[5 empty] | 5.51 | 1814.882 | 1.7726 | 0.20466 | 2696443.1969 | 5580433620.6072 | 2.0116e-10 | 4.1824e+19 | 0.33168 | 1.3313e+19 | 0.10558 | 0.33168 | 0 | 0
[5 empty] | 5.52 | 1811.5942 | 1.7694 | 0.20545 | 2697099.1679 | 5561585625.2201 | 2.0012e-10 | 4.1683e+19 | 0.32996 | 1.3268e+19 | 0.10503 | 0.32996 | 0 | 0
[5 empty] | 5.53 | 1808.3183 | 1.7662 | 0.20625 | 2697742.1023 | 5542810558.101 | 1.9908e-10 | 4.1542e+19 | 0.32825 | 1.3223e+19 | 0.10449 | 0.32825 | 0 | 0
[5 empty] | 5.54 | 1805.0542 | 1.763 | 0.20704 | 2698372.0879 | 5524108178.2255 | 1.9805e-10 | 4.1402e+19 | 0.32656 | 1.3179e+19 | 0.10395 | 0.32656 | 0 | 0
[5 empty] | 5.55 | 1801.8018 | 1.7598 | 0.20784 | 2698989.212 | 5505478244.0952 | 1.9703e-10 | 4.1263e+19 | 0.32487 | 1.3134e+19 | 0.10341 | 0.32487 | 0 | 0
[5 empty] | 5.56 | 1798.5612 | 1.7567 | 0.20864 | 2699593.5613 | 5486920513.7672 | 1.9601e-10 | 4.1124e+19 | 0.32319 | 1.309e+19 | 0.10287 | 0.32319 | 0 | 0
[5 empty] | 5.57 | 1795.3321 | 1.7535 | 0.20943 | 2700185.2217 | 5468434744.8836 | 1.95e-10 | 4.0985e+19 | 0.32152 | 1.3046e+19 | 0.10234 | 0.32152 | 0 | 0
[5 empty] | 5.58 | 1792.1147 | 1.7504 | 0.21023 | 2700764.279 | 5450020694.6999 | 1.9399e-10 | 4.0847e+19 | 0.31987 | 1.3002e+19 | 0.10182 | 0.31987 | 0 | 0
[5 empty] | 5.59 | 1788.9088 | 1.7472 | 0.21103 | 2701330.8182 | 5431678120.1132 | 1.9299e-10 | 4.0709e+19 | 0.31822 | 1.2958e+19 | 0.10129 | 0.31822 | 0 | 0
[5 empty] | 5.6 | 1785.7143 | 1.7441 | 0.21183 | 2701884.9238 | 5413406777.6897 | 1.92e-10 | 4.0573e+19 | 0.31658 | 1.2915e+19 | 0.10077 | 0.31658 | 0 | 0
[5 empty] | 5.61 | 1782.5312 | 1.741 | 0.21263 | 2702426.6799 | 5395206423.6915 | 1.9101e-10 | 4.0436e+19 | 0.31496 | 1.2871e+19 | 0.10025 | 0.31496 | 0 | 0
[5 empty] | 5.62 | 1779.3594 | 1.7379 | 0.21343 | 2702956.1699 | 5377076814.1031 | 1.9003e-10 | 4.03e+19 | 0.31334 | 1.2828e+19 | 0.099739 | 0.31334 | 0 | 0
[5 empty] | 5.63 | 1776.1989 | 1.7348 | 0.21423 | 2703473.4769 | 5359017704.6572 | 1.8906e-10 | 4.0165e+19 | 0.31173 | 1.2785e+19 | 0.099227 | 0.31173 | 0 | 0
[5 empty] | 5.64 | 1773.0496 | 1.7317 | 0.21503 | 2703978.6832 | 5341028850.86 | 1.8809e-10 | 4.003e+19 | 0.31013 | 1.2742e+19 | 0.098719 | 0.31013 | 0 | 0
[5 empty] | 5.65 | 1769.9115 | 1.7287 | 0.21583 | 2704471.8709 | 5323110008.0159 | 1.8713e-10 | 3.9896e+19 | 0.30855 | 1.2699e+19 | 0.098214 | 0.30855 | 0 | 0
[5 empty] | 5.66 | 1766.7845 | 1.7256 | 0.21664 | 2704953.1214 | 5305260931.2521 | 1.8617e-10 | 3.9762e+19 | 0.30697 | 1.2657e+19 | 0.097711 | 0.30697 | 0 | 0
[5 empty] | 5.67 | 1763.6684 | 1.7226 | 0.21744 | 2705422.5155 | 5287481375.542 | 1.8522e-10 | 3.9629e+19 | 0.3054 | 1.2614e+19 | 0.097212 | 0.3054 | 0 | 0
[5 empty] | 5.68 | 1760.5634 | 1.7195 | 0.21825 | 2705880.1338 | 5269771095.7286 | 1.8427e-10 | 3.9496e+19 | 0.30384 | 1.2572e+19 | 0.096716 | 0.30384 | 0 | 0
[5 empty] | 5.69 | 1757.4692 | 1.7165 | 0.21905 | 2706326.0562 | 5252129846.5472 | 1.8333e-10 | 3.9364e+19 | 0.30229 | 1.253e+19 | 0.096223 | 0.30229 | 0 | 0
[5 empty] | 5.7 | 1754.386 | 1.7135 | 0.21986 | 2706760.3619 | 5234557382.6482 | 1.824e-10 | 3.9232e+19 | 0.30075 | 1.2488e+19 | 0.095733 | 0.30075 | 0 | 0
[5 empty] | 5.71 | 1751.3135 | 1.7105 | 0.22066 | 2707183.1301 | 5217053458.6182 | 1.8147e-10 | 3.9101e+19 | 0.29922 | 1.2446e+19 | 0.095245 | 0.29922 | 0 | 0
[5 empty] | 5.72 | 1748.2517 | 1.7075 | 0.22147 | 2707594.4391 | 5199617829.0018 | 1.8055e-10 | 3.897e+19 | 0.2977 | 1.2405e+19 | 0.094761 | 0.2977 | 0 | 0
[5 empty] | 5.73 | 1745.2007 | 1.7045 | 0.22228 | 2707994.3669 | 5182250248.3226 | 1.7963e-10 | 3.884e+19 | 0.29619 | 1.2363e+19 | 0.09428 | 0.29619 | 0 | 0
[5 empty] | 5.74 | 1742.1603 | 1.7016 | 0.22309 | 2708382.9908 | 5164950471.1034 | 1.7872e-10 | 3.871e+19 | 0.29469 | 1.2322e+19 | 0.093801 | 0.29469 | 0 | 0
[5 empty] | 5.75 | 1739.1304 | 1.6986 | 0.2239 | 2708760.388 | 5147718251.8866 | 1.7781e-10 | 3.8581e+19 | 0.29319 | 1.2281e+19 | 0.093326 | 0.29319 | 0 | 0
[5 empty] | 5.76 | 1736.1111 | 1.6957 | 0.22471 | 2709126.6347 | 5130553345.2533 | 1.7691e-10 | 3.8453e+19 | 0.29171 | 1.224e+19 | 0.092853 | 0.29171 | 0 | 0
[5 empty] | 5.77 | 1733.1023 | 1.6927 | 0.22552 | 2709481.8072 | 5113455505.8432 | 1.7602e-10 | 3.8324e+19 | 0.29023 | 1.2199e+19 | 0.092383 | 0.29023 | 0 | 0
[5 empty] | 5.78 | 1730.1038 | 1.6898 | 0.22633 | 2709825.9808 | 5096424488.3726 | 1.7513e-10 | 3.8197e+19 | 0.28876 | 1.2158e+19 | 0.091916 | 0.28876 | 0 | 0
[5 empty] | 5.79 | 1727.1157 | 1.6869 | 0.22714 | 2710159.2307 | 5079460047.6534 | 1.7424e-10 | 3.807e+19 | 0.28731 | 1.2118e+19 | 0.091452 | 0.28731 | 0 | 0
[5 empty] | 5.8 | 1724.1379 | 1.684 | 0.22795 | 2710481.6314 | 5062561938.6107 | 1.7337e-10 | 3.7943e+19 | 0.28586 | 1.2078e+19 | 0.090991 | 0.28586 | 0 | 0
[5 empty] | 5.81 | 1721.1704 | 1.6811 | 0.22876 | 2710793.2569 | 5045729916.3005 | 1.7249e-10 | 3.7817e+19 | 0.28442 | 1.2037e+19 | 0.090532 | 0.28442 | 0 | 0
[5 empty] | 5.82 | 1718.2131 | 1.6782 | 0.22958 | 2711094.1811 | 5028963735.9269 | 1.7162e-10 | 3.7691e+19 | 0.28298 | 1.1997e+19 | 0.090076 | 0.28298 | 0 | 0
[5 empty] | 5.83 | 1715.2659 | 1.6753 | 0.23039 | 2711384.4769 | 5012263152.8589 | 1.7076e-10 | 3.7566e+19 | 0.28156 | 1.1958e+19 | 0.089623 | 0.28156 | 0 | 0
[5 empty] | 5.84 | 1712.3288 | 1.6724 | 0.23121 | 2711664.2173 | 4995627922.6468 | 1.699e-10 | 3.7441e+19 | 0.28014 | 1.1918e+19 | 0.089173 | 0.28014 | 0 | 0
[5 empty] | 5.85 | 1709.4017 | 1.6696 | 0.23202 | 2711933.4743 | 4979057801.0384 | 1.6905e-10 | 3.7317e+19 | 0.27874 | 1.1878e+19 | 0.088725 | 0.27874 | 0 | 0
[5 empty] | 5.86 | 1706.4846 | 1.6667 | 0.23284 | 2712192.3198 | 4962552543.9943 | 1.682e-10 | 3.7193e+19 | 0.27734 | 1.1839e+19 | 0.08828 | 0.27734 | 0 | 0
[5 empty] | 5.87 | 1703.5775 | 1.6639 | 0.23366 | 2712440.8252 | 4946111907.7039 | 1.6736e-10 | 3.707e+19 | 0.27595 | 1.18e+19 | 0.087838 | 0.27595 | 0 | 0
[5 empty] | 5.88 | 1700.6803 | 1.6611 | 0.23447 | 2712679.0613 | 4929735648.5999 | 1.6652e-10 | 3.6948e+19 | 0.27457 | 1.1761e+19 | 0.087398 | 0.27457 | 0 | 0
[5 empty] | 5.89 | 1697.7929 | 1.6582 | 0.23529 | 2712907.0986 | 4913423523.3731 | 1.6569e-10 | 3.6825e+19 | 0.2732 | 1.1722e+19 | 0.086961 | 0.2732 | 0 | 0
[5 empty] | 5.9 | 1694.9153 | 1.6554 | 0.23611 | 2713125.0071 | 4897175288.9869 | 1.6486e-10 | 3.6703e+19 | 0.27183 | 1.1683e+19 | 0.086526 | 0.27183 | 0 | 0
[5 empty] | 5.91 | 1692.0474 | 1.6526 | 0.23693 | 2713332.8563 | 4880990702.6909 | 1.6404e-10 | 3.6582e+19 | 0.27047 | 1.1644e+19 | 0.086094 | 0.27047 | 0 | 0
[5 empty] | 5.92 | 1689.1892 | 1.6498 | 0.23775 | 2713530.7154 | 4864869522.0351 | 1.6322e-10 | 3.6461e+19 | 0.26913 | 1.1606e+19 | 0.085665 | 0.26913 | 0 | 0
[5 empty] | 5.93 | 1686.3406 | 1.6471 | 0.23857 | 2713718.6531 | 4848811504.8828 | 1.6241e-10 | 3.6341e+19 | 0.26778 | 1.1568e+19 | 0.085238 | 0.26778 | 0 | 0
[5 empty] | 5.94 | 1683.5017 | 1.6443 | 0.23939 | 2713896.7375 | 4832816409.4241 | 1.616e-10 | 3.6221e+19 | 0.26645 | 1.153e+19 | 0.084814 | 0.26645 | 0 | 0
[5 empty] | 5.95 | 1680.6723 | 1.6415 | 0.24021 | 2714065.0366 | 4816883994.188 | 1.6079e-10 | 3.6102e+19 | 0.26513 | 1.1492e+19 | 0.084393 | 0.26513 | 0 | 0
[5 empty] | 5.96 | 1677.8523 | 1.6388 | 0.24103 | 2714223.6176 | 4801014018.0556 | 1.6e-10 | 3.5983e+19 | 0.26381 | 1.1454e+19 | 0.083973 | 0.26381 | 0 | 0
[5 empty] | 5.97 | 1675.0419 | 1.636 | 0.24186 | 2714372.5475 | 4785206240.2718 | 1.592e-10 | 3.5864e+19 | 0.2625 | 1.1416e+19 | 0.083557 | 0.2625 | 0 | 0
[5 empty] | 5.98 | 1672.2408 | 1.6333 | 0.24268 | 2714511.893 | 4769460420.4569 | 1.5841e-10 | 3.5746e+19 | 0.2612 | 1.1378e+19 | 0.083142 | 0.2612 | 0 | 0
[5 empty] | 5.99 | 1669.4491 | 1.6306 | 0.2435 | 2714641.7199 | 4753776318.6188 | 1.5763e-10 | 3.5629e+19 | 0.25991 | 1.1341e+19 | 0.082731 | 0.25991 | 0 | 0
[5 empty] | 6 | 1666.6667 | 1.6278 | 0.24433 | 2714762.0942 | 4738153695.1641 | 1.5685e-10 | 3.5512e+19 | 0.25862 | 1.1304e+19 | 0.082321 | 0.25862 | 0 | 0
[5 empty] | 6.01 | 1663.8935 | 1.6251 | 0.24515 | 2714873.0809 | 4722592310.9086 | 1.5607e-10 | 3.5395e+19 | 0.25734 | 1.1267e+19 | 0.081914 | 0.25734 | 0 | 0
[5 empty] | 6.02 | 1661.1296 | 1.6224 | 0.24598 | 2714974.745 | 4707091927.0888 | 1.553e-10 | 3.5279e+19 | 0.25607 | 1.123e+19 | 0.08151 | 0.25607 | 0 | 0
[5 empty] | 6.03 | 1658.3748 | 1.6197 | 0.24681 | 2715067.151 | 4691652305.3719 | 1.5454e-10 | 3.5163e+19 | 0.25481 | 1.1193e+19 | 0.081108 | 0.25481 | 0 | 0
[5 empty] | 6.04 | 1655.6291 | 1.6171 | 0.24763 | 2715150.3627 | 4676273207.866 | 1.5377e-10 | 3.5048e+19 | 0.25355 | 1.1156e+19 | 0.080708 | 0.25355 | 0 | 0
[5 empty] | 6.05 | 1652.8926 | 1.6144 | 0.24846 | 2715224.444 | 4660954397.1304 | 1.5302e-10 | 3.4933e+19 | 0.2523 | 1.112e+19 | 0.080311 | 0.2523 | 0 | 0
[5 empty] | 6.06 | 1650.165 | 1.6117 | 0.24929 | 2715289.4579 | 4645695636.1851 | 1.5226e-10 | 3.4819e+19 | 0.25106 | 1.1083e+19 | 0.079916 | 0.25106 | 0 | 0
[5 empty] | 6.07 | 1647.4465 | 1.6091 | 0.25012 | 2715345.4673 | 4630496688.5201 | 1.5152e-10 | 3.4705e+19 | 0.24983 | 1.1047e+19 | 0.079523 | 0.24983 | 0 | 0
[5 empty] | 6.08 | 1644.7368 | 1.6064 | 0.25095 | 2715392.5346 | 4615357318.1049 | 1.5077e-10 | 3.4591e+19 | 0.2486 | 1.1011e+19 | 0.079133 | 0.2486 | 0 | 0
[5 empty] | 6.09 | 1642.0361 | 1.6038 | 0.25178 | 2715430.7218 | 4600277289.3976 | 1.5003e-10 | 3.4478e+19 | 0.24738 | 1.0975e+19 | 0.078745 | 0.24738 | 0 | 0
[5 empty] | 6.1 | 1639.3443 | 1.6012 | 0.25261 | 2715460.0905 | 4585256367.3532 | 1.493e-10 | 3.4366e+19 | 0.24617 | 1.0939e+19 | 0.078359 | 0.24617 | 0 | 0
[5 empty] | 6.11 | 1636.6612 | 1.5985 | 0.25344 | 2715480.702 | 4570294317.4324 | 1.4857e-10 | 3.4254e+19 | 0.24497 | 1.0903e+19 | 0.077975 | 0.24497 | 0 | 0
[5 empty] | 6.12 | 1633.9869 | 1.5959 | 0.25427 | 2715492.6171 | 4555390905.6099 | 1.4784e-10 | 3.4142e+19 | 0.24377 | 1.0868e+19 | 0.077594 | 0.24377 | 0 | 0
[5 empty] | 6.13 | 1631.3214 | 1.5933 | 0.2551 | 2715495.8962 | 4540545898.3824 | 1.4712e-10 | 3.4031e+19 | 0.24258 | 1.0832e+19 | 0.077215 | 0.24258 | 0 | 0
[5 empty] | 6.14 | 1628.6645 | 1.5907 | 0.25593 | 2715490.5995 | 4525759062.7766 | 1.464e-10 | 3.392e+19 | 0.24139 | 1.0797e+19 | 0.076838 | 0.24139 | 0 | 0
[5 empty] | 6.15 | 1626.0163 | 1.5881 | 0.25677 | 2715476.7865 | 4511030166.3566 | 1.4569e-10 | 3.3809e+19 | 0.24022 | 1.0762e+19 | 0.076464 | 0.24022 | 0 | 0
[5 empty] | 6.16 | 1623.3766 | 1.5856 | 0.2576 | 2715454.5165 | 4496358977.2317 | 1.4498e-10 | 3.3699e+19 | 0.23905 | 1.0727e+19 | 0.076091 | 0.23905 | 0 | 0
[5 empty] | 6.17 | 1620.7455 | 1.583 | 0.25843 | 2715423.8486 | 4481745264.0632 | 1.4427e-10 | 3.359e+19 | 0.23788 | 1.0692e+19 | 0.075721 | 0.23788 | 0 | 0
[5 empty] | 6.18 | 1618.123 | 1.5804 | 0.25927 | 2715384.8412 | 4467188796.0719 | 1.4357e-10 | 3.3481e+19 | 0.23673 | 1.0657e+19 | 0.075353 | 0.23673 | 0 | 0
[5 empty] | 6.19 | 1615.5089 | 1.5779 | 0.2601 | 2715337.5525 | 4452689343.0444 | 1.4287e-10 | 3.3372e+19 | 0.23558 | 1.0623e+19 | 0.074987 | 0.23558 | 0 | 0
[5 empty] | 6.2 | 1612.9032 | 1.5753 | 0.26094 | 2715282.0402 | 4438246675.3403 | 1.4218e-10 | 3.3264e+19 | 0.23444 | 1.0588e+19 | 0.074623 | 0.23444 | 0 | 0
[5 empty] | 6.21 | 1610.306 | 1.5728 | 0.26177 | 2715218.3619 | 4423860563.8983 | 1.4149e-10 | 3.3156e+19 | 0.2333 | 1.0554e+19 | 0.074262 | 0.2333 | 0 | 0
[5 empty] | 6.22 | 1607.717 | 1.5703 | 0.26261 | 2715146.5745 | 4409530780.2424 | 1.4081e-10 | 3.3049e+19 | 0.23217 | 1.052e+19 | 0.073902 | 0.23217 | 0 | 0
[5 empty] | 6.23 | 1605.1364 | 1.5677 | 0.26345 | 2715066.7348 | 4395257096.4885 | 1.4013e-10 | 3.2942e+19 | 0.23105 | 1.0486e+19 | 0.073545 | 0.23105 | 0 | 0
[5 empty] | 6.24 | 1602.5641 | 1.5652 | 0.26429 | 2714978.899 | 4381039285.3494 | 1.3945e-10 | 3.2835e+19 | 0.22993 | 1.0452e+19 | 0.073189 | 0.22993 | 0 | 0
[5 empty] | 6.25 | 1600 | 1.5627 | 0.26513 | 2714883.1232 | 4366877120.1416 | 1.3878e-10 | 3.2729e+19 | 0.22882 | 1.0418e+19 | 0.072836 | 0.22882 | 0 | 0
[5 empty] | 6.26 | 1597.4441 | 1.5602 | 0.26596 | 2714779.463 | 4352770374.79 | 1.3811e-10 | 3.2623e+19 | 0.22772 | 1.0384e+19 | 0.072485 | 0.22772 | 0 | 0
[5 empty] | 6.27 | 1594.8963 | 1.5577 | 0.2668 | 2714667.9735 | 4338718823.8336 | 1.3744e-10 | 3.2518e+19 | 0.22662 | 1.0351e+19 | 0.072135 | 0.22662 | 0 | 0
[5 empty] | 6.28 | 1592.3567 | 1.5553 | 0.26764 | 2714548.7097 | 4324722242.4307 | 1.3678e-10 | 3.2413e+19 | 0.22553 | 1.0317e+19 | 0.071788 | 0.22553 | 0 | 0
[5 empty] | 6.29 | 1589.8251 | 1.5528 | 0.26848 | 2714421.7262 | 4310780406.3642 | 1.3612e-10 | 3.2309e+19 | 0.22444 | 1.0284e+19 | 0.071443 | 0.22444 | 0 | 0
[5 empty] | 6.3 | 1587.3016 | 1.5503 | 0.26933 | 2714287.0771 | 4296893092.0459 | 1.3547e-10 | 3.2204e+19 | 0.22337 | 1.0251e+19 | 0.0711 | 0.22337 | 0 | 0
[5 empty] | 6.31 | 1584.7861 | 1.5479 | 0.27017 | 2714144.8163 | 4283060076.5218 | 1.3482e-10 | 3.2101e+19 | 0.22229 | 1.0218e+19 | 0.070759 | 0.22229 | 0 | 0
[5 empty] | 6.32 | 1582.2785 | 1.5454 | 0.27101 | 2713994.9973 | 4269281137.4764 | 1.3417e-10 | 3.1998e+19 | 0.22123 | 1.0185e+19 | 0.070419 | 0.22123 | 0 | 0
[5 empty] | 6.33 | 1579.7788 | 1.543 | 0.27185 | 2713837.6732 | 4255556053.2372 | 1.3353e-10 | 3.1895e+19 | 0.22017 | 1.0152e+19 | 0.070082 | 0.22017 | 0 | 0
[5 empty] | 6.34 | 1577.2871 | 1.5405 | 0.27269 | 2713672.8968 | 4241884602.7788 | 1.3289e-10 | 3.1792e+19 | 0.21912 | 1.012e+19 | 0.069747 | 0.21912 | 0 | 0
[5 empty] | 6.35 | 1574.8031 | 1.5381 | 0.27354 | 2713500.7208 | 4228266565.7275 | 1.3225e-10 | 3.169e+19 | 0.21807 | 1.0087e+19 | 0.069413 | 0.21807 | 0 | 0
[5 empty] | 6.36 | 1572.327 | 1.5357 | 0.27438 | 2713321.197 | 4214701722.3646 | 1.3162e-10 | 3.1588e+19 | 0.21703 | 1.0055e+19 | 0.069082 | 0.21703 | 0 | 0
[5 empty] | 6.37 | 1569.8587 | 1.5333 | 0.27523 | 2713134.3775 | 4201189853.631 | 1.3099e-10 | 3.1487e+19 | 0.21599 | 1.0023e+19 | 0.068752 | 0.21599 | 0 | 0
[5 empty] | 6.38 | 1567.3981 | 1.5309 | 0.27607 | 2712940.3136 | 4187730741.1302 | 1.3037e-10 | 3.1386e+19 | 0.21496 | 9.9906e+18 | 0.068425 | 0.21496 | 0 | 0
[5 empty] | 6.39 | 1564.9452 | 1.5285 | 0.27692 | 2712739.0566 | 4174324167.1324 | 1.2975e-10 | 3.1286e+19 | 0.21394 | 9.9586e+18 | 0.068099 | 0.21394 | 0 | 0
[5 empty] | 6.4 | 1562.5 | 1.5261 | 0.27776 | 2712530.6571 | 4160969914.5778 | 1.2913e-10 | 3.1186e+19 | 0.21292 | 9.9267e+18 | 0.067775 | 0.21292 | 0 | 0
[5 empty] | 6.41 | 1560.0624 | 1.5237 | 0.27861 | 2712315.1658 | 4147667767.0796 | 1.2852e-10 | 3.1086e+19 | 0.21191 | 9.895e+18 | 0.067453 | 0.21191 | 0 | 0
[5 empty] | 6.42 | 1557.6324 | 1.5213 | 0.27946 | 2712092.6327 | 4134417508.9278 | 1.2791e-10 | 3.0987e+19 | 0.2109 | 9.8634e+18 | 0.067133 | 0.2109 | 0 | 0
[5 empty] | 6.43 | 1555.21 | 1.519 | 0.2803 | 2711863.1077 | 4121218925.0915 | 1.273e-10 | 3.0888e+19 | 0.2099 | 9.8319e+18 | 0.066814 | 0.2099 | 0 | 0
[5 empty] | 6.44 | 1552.795 | 1.5166 | 0.28115 | 2711626.6404 | 4108071801.2225 | 1.267e-10 | 3.0789e+19 | 0.20891 | 9.8005e+18 | 0.066498 | 0.20891 | 0 | 0
[5 empty] | 6.45 | 1550.3876 | 1.5143 | 0.282 | 2711383.2799 | 4094975923.6579 | 1.261e-10 | 3.0691e+19 | 0.20792 | 9.7693e+18 | 0.066183 | 0.20792 | 0 | 0
[5 empty] | 6.46 | 1547.9876 | 1.5119 | 0.28285 | 2711133.0751 | 4081931079.4226 | 1.255e-10 | 3.0593e+19 | 0.20694 | 9.7382e+18 | 0.06587 | 0.20694 | 0 | 0
[5 empty] | 6.47 | 1545.5951 | 1.5096 | 0.2837 | 2710876.0746 | 4068937056.232 | 1.2491e-10 | 3.0496e+19 | 0.20596 | 9.7072e+18 | 0.065559 | 0.20596 | 0 | 0
[5 empty] | 6.48 | 1543.2099 | 1.5073 | 0.28455 | 2710612.3267 | 4055993642.4946 | 1.2432e-10 | 3.0399e+19 | 0.20499 | 9.6763e+18 | 0.065249 | 0.20499 | 0 | 0
[5 empty] | 6.49 | 1540.832 | 1.5049 | 0.2854 | 2710341.8793 | 4043100627.3143 | 1.2373e-10 | 3.0302e+19 | 0.20402 | 9.6455e+18 | 0.064942 | 0.20402 | 0 | 0
[5 empty] | 6.5 | 1538.4615 | 1.5026 | 0.28625 | 2710064.78 | 4030257800.4925 | 1.2315e-10 | 3.0206e+19 | 0.20306 | 9.6149e+18 | 0.064636 | 0.20306 | 0 | 0
[5 empty] | 6.51 | 1536.0983 | 1.5003 | 0.2871 | 2709781.0762 | 4017464952.5303 | 1.2257e-10 | 3.011e+19 | 0.2021 | 9.5844e+18 | 0.064332 | 0.2021 | 0 | 0
[5 empty] | 6.52 | 1533.7423 | 1.498 | 0.28795 | 2709490.8149 | 4004721874.6308 | 1.22e-10 | 3.0015e+19 | 0.20115 | 9.554e+18 | 0.064029 | 0.20115 | 0 | 0
[5 empty] | 6.53 | 1531.3936 | 1.4957 | 0.28881 | 2709194.0428 | 3992028358.7005 | 1.2142e-10 | 2.992e+19 | 0.20021 | 9.5237e+18 | 0.063729 | 0.20021 | 0 | 0
[5 empty] | 6.54 | 1529.052 | 1.4934 | 0.28966 | 2708890.8064 | 3979384197.3518 | 1.2085e-10 | 2.9825e+19 | 0.19927 | 9.4935e+18 | 0.06343 | 0.19927 | 0 | 0
[5 empty] | 6.55 | 1526.7176 | 1.4911 | 0.29051 | 2708581.1518 | 3966789183.9041 | 1.2029e-10 | 2.973e+19 | 0.19834 | 9.4635e+18 | 0.063132 | 0.19834 | 0 | 0
[5 empty] | 6.56 | 1524.3902 | 1.4889 | 0.29137 | 2708265.1248 | 3954243112.3859 | 1.1972e-10 | 2.9636e+19 | 0.19741 | 9.4335e+18 | 0.062837 | 0.19741 | 0 | 0
[5 empty] | 6.57 | 1522.07 | 1.4866 | 0.29222 | 2707942.771 | 3941745777.536 | 1.1916e-10 | 2.9543e+19 | 0.19648 | 9.4037e+18 | 0.062543 | 0.19648 | 0 | 0
[5 empty] | 6.58 | 1519.7568 | 1.4844 | 0.29307 | 2707614.1355 | 3929296974.8052 | 1.1861e-10 | 2.9449e+19 | 0.19557 | 9.374e+18 | 0.062251 | 0.19557 | 0 | 0
[5 empty] | 6.59 | 1517.4507 | 1.4821 | 0.29393 | 2707279.2635 | 3916896500.3576 | 1.1805e-10 | 2.9356e+19 | 0.19465 | 9.3444e+18 | 0.06196 | 0.19465 | 0 | 0
[5 empty] | 6.6 | 1515.1515 | 1.4799 | 0.29479 | 2706938.1994 | 3904544151.0718 | 1.175e-10 | 2.9264e+19 | 0.19375 | 9.315e+18 | 0.061671 | 0.19375 | 0 | 0
[5 empty] | 6.61 | 1512.8593 | 1.4776 | 0.29564 | 2706590.9878 | 3892239724.5421 | 1.1695e-10 | 2.9172e+19 | 0.19284 | 9.2856e+18 | 0.061384 | 0.19284 | 0 | 0
[5 empty] | 6.62 | 1510.574 | 1.4754 | 0.2965 | 2706237.6726 | 3879983019.0797 | 1.1641e-10 | 2.908e+19 | 0.19194 | 9.2564e+18 | 0.061098 | 0.19194 | 0 | 0
[5 empty] | 6.63 | 1508.2956 | 1.4732 | 0.29736 | 2705878.2977 | 3867773833.7134 | 1.1587e-10 | 2.8988e+19 | 0.19105 | 9.2273e+18 | 0.060814 | 0.19105 | 0 | 0
[5 empty] | 6.64 | 1506.0241 | 1.4709 | 0.29821 | 2705512.9066 | 3855611968.1912 | 1.1533e-10 | 2.8897e+19 | 0.19016 | 9.1982e+18 | 0.060531 | 0.19016 | 0 | 0
[5 empty] | 6.65 | 1503.7594 | 1.4687 | 0.29907 | 2705141.5426 | 3843497222.9802 | 1.148e-10 | 2.8806e+19 | 0.18928 | 9.1693e+18 | 0.06025 | 0.18928 | 0 | 0
[5 empty] | 6.66 | 1501.5015 | 1.4665 | 0.29993 | 2704764.2486 | 3831429399.2683 | 1.1426e-10 | 2.8716e+19 | 0.1884 | 9.1406e+18 | 0.059971 | 0.1884 | 0 | 0
[5 empty] | 6.67 | 1499.2504 | 1.4643 | 0.30079 | 2704381.0673 | 3819408298.9641 | 1.1373e-10 | 2.8626e+19 | 0.18753 | 9.1119e+18 | 0.059693 | 0.18753 | 0 | 0
[5 empty] | 6.68 | 1497.006 | 1.4621 | 0.30165 | 2703992.0412 | 3807433724.6982 | 1.1321e-10 | 2.8536e+19 | 0.18666 | 9.0833e+18 | 0.059417 | 0.18666 | 0 | 0
[5 empty] | 6.69 | 1494.7683 | 1.4599 | 0.30251 | 2703597.2123 | 3795505479.8233 | 1.1268e-10 | 2.8447e+19 | 0.1858 | 9.0548e+18 | 0.059142 | 0.1858 | 0 | 0
[5 empty] | 6.7 | 1492.5373 | 1.4578 | 0.30337 | 2703196.6225 | 3783623368.4148 | 1.1216e-10 | 2.8358e+19 | 0.18494 | 9.0265e+18 | 0.058869 | 0.18494 | 0 | 0
[5 empty] | 6.71 | 1490.313 | 1.4556 | 0.30423 | 2702790.3135 | 3771787195.2712 | 1.1165e-10 | 2.8269e+19 | 0.18409 | 8.9983e+18 | 0.058598 | 0.18409 | 0 | 0
[5 empty] | 6.72 | 1488.0952 | 1.4534 | 0.30509 | 2702378.3265 | 3759996765.9145 | 1.1113e-10 | 2.8181e+19 | 0.18324 | 8.9701e+18 | 0.058327 | 0.18324 | 0 | 0
[5 empty] | 6.73 | 1485.8841 | 1.4513 | 0.30595 | 2701960.7026 | 3748251886.5904 | 1.1062e-10 | 2.8092e+19 | 0.1824 | 8.9421e+18 | 0.058059 | 0.1824 | 0 | 0
[5 empty] | 6.74 | 1483.6795 | 1.4491 | 0.30681 | 2701537.4827 | 3736552364.2685 | 1.1011e-10 | 2.8005e+19 | 0.18156 | 8.9142e+18 | 0.057792 | 0.18156 | 0 | 0
[5 empty] | 6.75 | 1481.4815 | 1.447 | 0.30767 | 2701108.7073 | 3724898006.6422 | 1.0961e-10 | 2.7917e+19 | 0.18072 | 8.8864e+18 | 0.057526 | 0.18072 | 0 | 0
[5 empty] | 6.76 | 1479.2899 | 1.4448 | 0.30854 | 2700674.4166 | 3713288622.1293 | 1.091e-10 | 2.783e+19 | 0.17989 | 8.8587e+18 | 0.057262 | 0.17989 | 0 | 0
[5 empty] | 6.77 | 1477.1049 | 1.4427 | 0.3094 | 2700234.6507 | 3701724019.8716 | 1.086e-10 | 2.7744e+19 | 0.17907 | 8.8311e+18 | 0.056999 | 0.17907 | 0 | 0
[5 empty] | 6.78 | 1474.9263 | 1.4406 | 0.31026 | 2699789.4493 | 3690204009.7348 | 1.081e-10 | 2.7657e+19 | 0.17825 | 8.8036e+18 | 0.056738 | 0.17825 | 0 | 0
[5 empty] | 6.79 | 1472.7541 | 1.4384 | 0.31113 | 2699338.8519 | 3678728402.3088 | 1.0761e-10 | 2.7571e+19 | 0.17743 | 8.7763e+18 | 0.056478 | 0.17743 | 0 | 0
[5 empty] | 6.8 | 1470.5882 | 1.4363 | 0.31199 | 2698882.8978 | 3667297008.9069 | 1.0712e-10 | 2.7486e+19 | 0.17662 | 8.749e+18 | 0.05622 | 0.17662 | 0 | 0
[5 empty] | 6.81 | 1468.4288 | 1.4342 | 0.31286 | 2698421.626 | 3655909641.5663 | 1.0663e-10 | 2.74e+19 | 0.17581 | 8.7218e+18 | 0.055963 | 0.17581 | 0 | 0
[5 empty] | 6.82 | 1466.2757 | 1.4321 | 0.31372 | 2697955.0752 | 3644566113.0472 | 1.0614e-10 | 2.7315e+19 | 0.17501 | 8.6948e+18 | 0.055708 | 0.17501 | 0 | 0
[5 empty] | 6.83 | 1464.1288 | 1.43 | 0.31459 | 2697483.2839 | 3633266236.8326 | 1.0566e-10 | 2.7231e+19 | 0.17421 | 8.6678e+18 | 0.055454 | 0.17421 | 0 | 0
[5 empty] | 6.84 | 1461.9883 | 1.4279 | 0.31545 | 2697006.2903 | 3622009827.1281 | 1.0518e-10 | 2.7146e+19 | 0.17342 | 8.6409e+18 | 0.055201 | 0.17342 | 0 | 0
[5 empty] | 6.85 | 1459.854 | 1.4258 | 0.31632 | 2696524.1326 | 3610796698.8615 | 1.047e-10 | 2.7062e+19 | 0.17263 | 8.6142e+18 | 0.05495 | 0.17263 | 0 | 0
[5 empty] | 6.86 | 1457.7259 | 1.4238 | 0.31719 | 2696036.8483 | 3599626667.682 | 1.0422e-10 | 2.6979e+19 | 0.17185 | 8.5875e+18 | 0.0547 | 0.17185 | 0 | 0
[5 empty] | 6.87 | 1455.6041 | 1.4217 | 0.31805 | 2695544.4751 | 3588499549.9596 | 1.0375e-10 | 2.6895e+19 | 0.17106 | 8.561e+18 | 0.054452 | 0.17106 | 0 | 0
[5 empty] | 6.88 | 1453.4884 | 1.4196 | 0.31892 | 2695047.0502 | 3577415162.7849 | 1.0328e-10 | 2.6812e+19 | 0.17029 | 8.5346e+18 | 0.054205 | 0.17029 | 0 | 0
[5 empty] | 6.89 | 1451.3788 | 1.4176 | 0.31979 | 2694544.6107 | 3566373323.9683 | 1.0281e-10 | 2.6729e+19 | 0.16952 | 8.5082e+18 | 0.053959 | 0.16952 | 0 | 0
[5 empty] | 6.9 | 1449.2754 | 1.4155 | 0.32066 | 2694037.1932 | 3555373852.039 | 1.0234e-10 | 2.6647e+19 | 0.16875 | 8.482e+18 | 0.053714 | 0.16875 | 0 | 0
[5 empty] | 6.91 | 1447.178 | 1.4135 | 0.32153 | 2693524.8345 | 3544416566.2448 | 1.0188e-10 | 2.6565e+19 | 0.16799 | 8.4558e+18 | 0.053471 | 0.16799 | 0 | 0
[5 empty] | 6.92 | 1445.0867 | 1.4114 | 0.3224 | 2693007.5708 | 3533501286.5508 | 1.0142e-10 | 2.6483e+19 | 0.16723 | 8.4298e+18 | 0.05323 | 0.16723 | 0 | 0
[5 empty] | 6.93 | 1443.0014 | 1.4094 | 0.32327 | 2692485.4381 | 3522627833.6389 | 1.0096e-10 | 2.6401e+19 | 0.16647 | 8.4039e+18 | 0.052989 | 0.16647 | 0 | 0
[5 empty] | 6.94 | 1440.9222 | 1.4074 | 0.32414 | 2691958.4725 | 3511796028.9068 | 1.0051e-10 | 2.632e+19 | 0.16572 | 8.378e+18 | 0.05275 | 0.16572 | 0 | 0
[5 empty] | 6.95 | 1438.8489 | 1.4053 | 0.32501 | 2691426.7094 | 3501005694.4669 | 1.0005e-10 | 2.6239e+19 | 0.16497 | 8.3523e+18 | 0.052513 | 0.16497 | 0 | 0
[5 empty] | 6.96 | 1436.7816 | 1.4033 | 0.32588 | 2690890.1842 | 3490256653.146 | 9.9602e-11 | 2.6159e+19 | 0.16423 | 8.3266e+18 | 0.052276 | 0.16423 | 0 | 0
[5 empty] | 6.97 | 1434.7202 | 1.4013 | 0.32675 | 2690348.9323 | 3479548728.4835 | 9.9154e-11 | 2.6079e+19 | 0.16349 | 8.3011e+18 | 0.052041 | 0.16349 | 0 | 0
[5 empty] | 6.98 | 1432.6648 | 1.3993 | 0.32762 | 2689802.9883 | 3468881744.7309 | 9.8709e-11 | 2.5999e+19 | 0.16276 | 8.2756e+18 | 0.051807 | 0.16276 | 0 | 0
[5 empty] | 6.99 | 1430.6152 | 1.3973 | 0.32849 | 2689252.3872 | 3458255526.8503 | 9.8265e-11 | 2.5919e+19 | 0.16203 | 8.2503e+18 | 0.051574 | 0.16203 | 0 | 0
[5 empty] | 7 | 1428.5714 | 1.3953 | 0.32937 | 2688697.1634 | 3447669900.514 | 9.7825e-11 | 2.584e+19 | 0.1613 | 8.225e+18 | 0.051343 | 0.1613 | 0 | 0
[5 empty] | 7.01 | 1426.5335 | 1.3933 | 0.33024 | 2688137.3511 | 3437124692.1025 | 9.7386e-11 | 2.5761e+19 | 0.16058 | 8.1999e+18 | 0.051113 | 0.16058 | 0 | 0
[5 empty] | 7.02 | 1424.5014 | 1.3913 | 0.33111 | 2687572.9844 | 3426619728.7039 | 9.695e-11 | 2.5682e+19 | 0.15986 | 8.1748e+18 | 0.050884 | 0.15986 | 0 | 0
[5 empty] | 7.03 | 1422.4751 | 1.3893 | 0.33199 | 2687004.0972 | 3416154838.1125 | 9.6517e-11 | 2.5603e+19 | 0.15914 | 8.1498e+18 | 0.050657 | 0.15914 | 0 | 0
[5 empty] | 7.04 | 1420.4545 | 1.3874 | 0.33286 | 2686430.723 | 3405729848.8277 | 9.6086e-11 | 2.5525e+19 | 0.15843 | 8.125e+18 | 0.05043 | 0.15843 | 0 | 0
[5 empty] | 7.05 | 1418.4397 | 1.3854 | 0.33373 | 2685852.8953 | 3395344590.0522 | 9.5657e-11 | 2.5448e+19 | 0.15772 | 8.1002e+18 | 0.050205 | 0.15772 | 0 | 0
[5 empty] | 7.06 | 1416.4306 | 1.3834 | 0.33461 | 2685270.6471 | 3384998891.6916 | 9.523e-11 | 2.537e+19 | 0.15702 | 8.0755e+18 | 0.049981 | 0.15702 | 0 | 0
[5 empty] | 7.07 | 1414.4272 | 1.3815 | 0.33548 | 2684684.0116 | 3374692584.3521 | 9.4806e-11 | 2.5293e+19 | 0.15632 | 8.0509e+18 | 0.049759 | 0.15632 | 0 | 0
[5 empty] | 7.08 | 1412.4294 | 1.3795 | 0.33636 | 2684093.0214 | 3364425499.3398 | 9.4384e-11 | 2.5216e+19 | 0.15563 | 8.0264e+18 | 0.049537 | 0.15563 | 0 | 0
[5 empty] | 7.09 | 1410.4372 | 1.3776 | 0.33724 | 2683497.7091 | 3354197468.659 | 9.3964e-11 | 2.5139e+19 | 0.15493 | 8.002e+18 | 0.049317 | 0.15493 | 0 | 0
[5 empty] | 7.1 | 1408.4507 | 1.3756 | 0.33811 | 2682898.107 | 3344008325.0108 | 9.3547e-11 | 2.5063e+19 | 0.15425 | 7.9777e+18 | 0.049098 | 0.15425 | 0 | 0
[5 empty] | 7.11 | 1406.4698 | 1.3737 | 0.33899 | 2682294.2472 | 3333857901.7917 | 9.3132e-11 | 2.4987e+19 | 0.15356 | 7.9535e+18 | 0.04888 | 0.15356 | 0 | 0
[5 empty] | 7.12 | 1404.4944 | 1.3718 | 0.33987 | 2681686.1618 | 3323746033.0922 | 9.2719e-11 | 2.4911e+19 | 0.15288 | 7.9294e+18 | 0.048663 | 0.15288 | 0 | 0
[5 empty] | 7.13 | 1402.5245 | 1.3698 | 0.34074 | 2681073.8823 | 3313672553.6949 | 9.2308e-11 | 2.4835e+19 | 0.1522 | 7.9054e+18 | 0.048448 | 0.1522 | 0 | 0
[5 empty] | 7.14 | 1400.5602 | 1.3679 | 0.34162 | 2680457.4403 | 3303637299.0735 | 9.19e-11 | 2.476e+19 | 0.15153 | 7.8814e+18 | 0.048234 | 0.15153 | 0 | 0
[5 empty] | 7.15 | 1398.6014 | 1.366 | 0.3425 | 2679836.8671 | 3293640105.3907 | 9.1494e-11 | 2.4685e+19 | 0.15086 | 7.8576e+18 | 0.04802 | 0.15086 | 0 | 0
[5 empty] | 7.16 | 1396.648 | 1.3641 | 0.34338 | 2679212.1938 | 3283680809.4973 | 9.109e-11 | 2.4611e+19 | 0.15019 | 7.8338e+18 | 0.047808 | 0.15019 | 0 | 0
[5 empty] | 7.17 | 1394.7001 | 1.3622 | 0.34426 | 2678583.4513 | 3273759248.9296 | 9.0688e-11 | 2.4536e+19 | 0.14953 | 7.8101e+18 | 0.047597 | 0.14953 | 0 | 0
[5 empty] | 7.18 | 1392.7577 | 1.3603 | 0.34514 | 2677950.6703 | 3263875261.9089 | 9.0288e-11 | 2.4462e+19 | 0.14887 | 7.7866e+18 | 0.047388 | 0.14887 | 0 | 0
[5 empty] | 7.19 | 1390.8206 | 1.3584 | 0.34602 | 2677313.8814 | 3254028687.3389 | 8.989e-11 | 2.4388e+19 | 0.14822 | 7.7631e+18 | 0.047179 | 0.14822 | 0 | 0
[5 empty] | 7.2 | 1388.8889 | 1.3565 | 0.3469 | 2676673.1148 | 3244219364.8044 | 8.9495e-11 | 2.4315e+19 | 0.14756 | 7.7397e+18 | 0.046971 | 0.14756 | 0 | 0
[5 empty] | 7.21 | 1386.9626 | 1.3546 | 0.34778 | 2676028.4007 | 3234447134.5698 | 8.9102e-11 | 2.4242e+19 | 0.14692 | 7.7163e+18 | 0.046765 | 0.14692 | 0 | 0
[5 empty] | 7.22 | 1385.0416 | 1.3528 | 0.34866 | 2675379.769 | 3224711837.5771 | 8.871e-11 | 2.4169e+19 | 0.14627 | 7.6931e+18 | 0.04656 | 0.14627 | 0 | 0
[5 empty] | 7.23 | 1383.1259 | 1.3509 | 0.34954 | 2674727.2493 | 3215013315.444 | 8.8321e-11 | 2.4096e+19 | 0.14563 | 7.67e+18 | 0.046355 | 0.14563 | 0 | 0
[5 empty] | 7.24 | 1381.2155 | 1.349 | 0.35042 | 2674070.8714 | 3205351410.4626 | 8.7934e-11 | 2.4024e+19 | 0.14499 | 7.6469e+18 | 0.046152 | 0.14499 | 0 | 0
[5 empty] | 7.25 | 1379.3103 | 1.3472 | 0.3513 | 2673410.6644 | 3195725965.5974 | 8.7549e-11 | 2.3951e+19 | 0.14436 | 7.624e+18 | 0.04595 | 0.14436 | 0 | 0
[5 empty] | 7.26 | 1377.4105 | 1.3453 | 0.35219 | 2672746.6576 | 3186136824.4833 | 8.7166e-11 | 2.388e+19 | 0.14373 | 7.6011e+18 | 0.045749 | 0.14373 | 0 | 0
[5 empty] | 7.27 | 1375.5158 | 1.3435 | 0.35307 | 2672078.88 | 3176583831.424 | 8.6785e-11 | 2.3808e+19 | 0.1431 | 7.5783e+18 | 0.045549 | 0.1431 | 0 | 0
[5 empty] | 7.28 | 1373.6264 | 1.3416 | 0.35395 | 2671407.3603 | 3167066831.3903 | 8.6406e-11 | 2.3737e+19 | 0.14247 | 7.5556e+18 | 0.04535 | 0.14247 | 0 | 0
[5 empty] | 7.29 | 1371.7421 | 1.3398 | 0.35483 | 2670732.1271 | 3157585670.0178 | 8.603e-11 | 2.3666e+19 | 0.14185 | 7.533e+18 | 0.045153 | 0.14185 | 0 | 0
[5 empty] | 7.3 | 1369.863 | 1.3379 | 0.35572 | 2670053.2089 | 3148140193.6056 | 8.5655e-11 | 2.3595e+19 | 0.14123 | 7.5104e+18 | 0.044956 | 0.14123 | 0 | 0
[5 empty] | 7.31 | 1367.9891 | 1.3361 | 0.3566 | 2669370.6339 | 3138730249.1138 | 8.5282e-11 | 2.3524e+19 | 0.14062 | 7.488e+18 | 0.04476 | 0.14062 | 0 | 0
[5 empty] | 7.32 | 1366.1202 | 1.3343 | 0.35749 | 2668684.4302 | 3129355684.1622 | 8.4911e-11 | 2.3454e+19 | 0.14001 | 7.4656e+18 | 0.044565 | 0.14001 | 0 | 0
[5 empty] | 7.33 | 1364.2565 | 1.3325 | 0.35837 | 2667994.6255 | 3120016347.0279 | 8.4542e-11 | 2.3384e+19 | 0.1394 | 7.4434e+18 | 0.044372 | 0.1394 | 0 | 0
[5 empty] | 7.34 | 1362.3978 | 1.3307 | 0.35926 | 2667301.2477 | 3110712086.6436 | 8.4175e-11 | 2.3314e+19 | 0.13879 | 7.4212e+18 | 0.044179 | 0.13879 | 0 | 0
[5 empty] | 7.35 | 1360.5442 | 1.3288 | 0.36014 | 2666604.3243 | 3101442752.5959 | 8.381e-11 | 2.3245e+19 | 0.13819 | 7.399e+18 | 0.043988 | 0.13819 | 0 | 0
[5 empty] | 7.36 | 1358.6957 | 1.327 | 0.36103 | 2665903.8825 | 3092208195.1227 | 8.3447e-11 | 2.3176e+19 | 0.13759 | 7.377e+18 | 0.043797 | 0.13759 | 0 | 0
[5 empty] | 7.37 | 1356.8521 | 1.3252 | 0.36191 | 2665199.9495 | 3083008265.1118 | 8.3086e-11 | 2.3107e+19 | 0.137 | 7.3551e+18 | 0.043608 | 0.137 | 0 | 0
[5 empty] | 7.38 | 1355.0136 | 1.3234 | 0.3628 | 2664492.5524 | 3073842814.0987 | 8.2727e-11 | 2.3038e+19 | 0.1364 | 7.3332e+18 | 0.043419 | 0.1364 | 0 | 0
[5 empty] | 7.39 | 1353.18 | 1.3217 | 0.36369 | 2663781.718 | 3064711694.2646 | 8.2369e-11 | 2.2969e+19 | 0.13582 | 7.3114e+18 | 0.043231 | 0.13582 | 0 | 0
[5 empty] | 7.4 | 1351.3514 | 1.3199 | 0.36457 | 2663067.4728 | 3055614758.4344 | 8.2014e-11 | 2.2901e+19 | 0.13523 | 7.2897e+18 | 0.043045 | 0.13523 | 0 | 0
[5 empty] | 7.41 | 1349.5277 | 1.3181 | 0.36546 | 2662349.8434 | 3046551860.0749 | 8.166e-11 | 2.2833e+19 | 0.13465 | 7.2681e+18 | 0.042859 | 0.13465 | 0 | 0
[5 empty] | 7.42 | 1347.7089 | 1.3163 | 0.36635 | 2661628.8561 | 3037522853.2923 | 8.1309e-11 | 2.2766e+19 | 0.13407 | 7.2465e+18 | 0.042675 | 0.13407 | 0 | 0
[5 empty] | 7.43 | 1345.895 | 1.3145 | 0.36724 | 2660904.537 | 3028527592.8306 | 8.0959e-11 | 2.2698e+19 | 0.13349 | 7.2251e+18 | 0.042491 | 0.13349 | 0 | 0
[5 empty] | 7.44 | 1344.086 | 1.3128 | 0.36813 | 2660176.9121 | 3019565934.0694 | 8.0611e-11 | 2.2631e+19 | 0.13292 | 7.2037e+18 | 0.042308 | 0.13292 | 0 | 0
[5 empty] | 7.45 | 1342.2819 | 1.311 | 0.36901 | 2659446.0072 | 3010637733.0219 | 8.0264e-11 | 2.2564e+19 | 0.13234 | 7.1824e+18 | 0.042127 | 0.13234 | 0 | 0
[5 empty] | 7.46 | 1340.4826 | 1.3093 | 0.3699 | 2658711.8479 | 3001742846.3324 | 7.992e-11 | 2.2498e+19 | 0.13178 | 7.1612e+18 | 0.041946 | 0.13178 | 0 | 0
[5 empty] | 7.47 | 1338.6881 | 1.3075 | 0.37079 | 2657974.4597 | 2992881131.2751 | 7.9577e-11 | 2.2431e+19 | 0.13121 | 7.14e+18 | 0.041766 | 0.13121 | 0 | 0
[5 empty] | 7.48 | 1336.8984 | 1.3058 | 0.37168 | 2657233.8678 | 2984052445.7512 | 7.9237e-11 | 2.2365e+19 | 0.13065 | 7.119e+18 | 0.041587 | 0.13065 | 0 | 0
[5 empty] | 7.49 | 1335.1135 | 1.304 | 0.37257 | 2656490.0975 | 2975256648.2872 | 7.8897e-11 | 2.2299e+19 | 0.13009 | 7.098e+18 | 0.041409 | 0.13009 | 0 | 0
[5 empty] | 7.5 | 1333.3333 | 1.3023 | 0.37346 | 2655743.1737 | 2966493598.0327 | 7.856e-11 | 2.2233e+19 | 0.12953 | 7.0771e+18 | 0.041232 | 0.12953 | 0 | 0
[5 empty] | 7.51 | 1331.5579 | 1.3005 | 0.37435 | 2654993.1213 | 2957763154.7584 | 7.8225e-11 | 2.2168e+19 | 0.12898 | 7.0563e+18 | 0.041056 | 0.12898 | 0 | 0
[5 empty] | 7.52 | 1329.7872 | 1.2988 | 0.37525 | 2654239.9649 | 2949065178.8537 | 7.7891e-11 | 2.2103e+19 | 0.12843 | 7.0355e+18 | 0.040881 | 0.12843 | 0 | 0
[5 empty] | 7.53 | 1328.0212 | 1.2971 | 0.37614 | 2653483.7289 | 2940399531.3249 | 7.7559e-11 | 2.2038e+19 | 0.12788 | 7.0148e+18 | 0.040707 | 0.12788 | 0 | 0
[5 empty] | 7.54 | 1326.2599 | 1.2954 | 0.37703 | 2652724.4379 | 2931766073.793 | 7.7229e-11 | 2.1973e+19 | 0.12734 | 6.9942e+18 | 0.040533 | 0.12734 | 0 | 0
[5 empty] | 7.55 | 1324.5033 | 1.2936 | 0.37792 | 2651962.1159 | 2923164668.4914 | 7.69e-11 | 2.1909e+19 | 0.1268 | 6.9737e+18 | 0.040361 | 0.1268 | 0 | 0
[5 empty] | 7.56 | 1322.7513 | 1.2919 | 0.37881 | 2651196.7869 | 2914595178.264 | 7.6573e-11 | 2.1844e+19 | 0.12626 | 6.9533e+18 | 0.040189 | 0.12626 | 0 | 0
[5 empty] | 7.57 | 1321.004 | 1.2902 | 0.37971 | 2650428.475 | 2906057466.5628 | 7.6248e-11 | 2.178e+19 | 0.12572 | 6.9329e+18 | 0.040019 | 0.12572 | 0 | 0
[5 empty] | 7.58 | 1319.2612 | 1.2885 | 0.3806 | 2649657.2037 | 2897551397.4459 | 7.5925e-11 | 2.1717e+19 | 0.12519 | 6.9126e+18 | 0.039849 | 0.12519 | 0 | 0
[5 empty] | 7.59 | 1317.5231 | 1.2868 | 0.38149 | 2648882.9967 | 2889076835.5753 | 7.5603e-11 | 2.1653e+19 | 0.12466 | 6.8924e+18 | 0.03968 | 0.12466 | 0 | 0
[5 empty] | 7.6 | 1315.7895 | 1.2851 | 0.38239 | 2648105.8774 | 2880633646.215 | 7.5283e-11 | 2.159e+19 | 0.12413 | 6.8723e+18 | 0.039512 | 0.12413 | 0 | 0
[5 empty] | 7.61 | 1314.0604 | 1.2834 | 0.38328 | 2647325.869 | 2872221695.2282 | 7.4964e-11 | 2.1527e+19 | 0.12361 | 6.8522e+18 | 0.039345 | 0.12361 | 0 | 0
[5 empty] | 7.62 | 1312.336 | 1.2818 | 0.38417 | 2646542.9948 | 2863840849.0759 | 7.4647e-11 | 2.1464e+19 | 0.12308 | 6.8322e+18 | 0.039179 | 0.12308 | 0 | 0
[5 empty] | 7.63 | 1310.616 | 1.2801 | 0.38507 | 2645757.2776 | 2855490974.8141 | 7.4332e-11 | 2.1401e+19 | 0.12256 | 6.8123e+18 | 0.039013 | 0.12256 | 0 | 0
[5 empty] | 7.64 | 1308.9005 | 1.2784 | 0.38596 | 2644968.7404 | 2847171940.0921 | 7.4019e-11 | 2.1339e+19 | 0.12205 | 6.7924e+18 | 0.038849 | 0.12205 | 0 | 0
[5 empty] | 7.65 | 1307.1895 | 1.2767 | 0.38686 | 2644177.4057 | 2838883613.1498 | 7.3707e-11 | 2.1277e+19 | 0.12153 | 6.7727e+18 | 0.038685 | 0.12153 | 0 | 0
[5 empty] | 7.66 | 1305.483 | 1.2751 | 0.38776 | 2643383.2962 | 2830625862.8162 | 7.3396e-11 | 2.1215e+19 | 0.12102 | 6.753e+18 | 0.038522 | 0.12102 | 0 | 0
[5 empty] | 7.67 | 1303.781 | 1.2734 | 0.38865 | 2642586.4341 | 2822398558.5065 | 7.3088e-11 | 2.1153e+19 | 0.12051 | 6.7333e+18 | 0.03836 | 0.12051 | 0 | 0
[5 empty] | 7.68 | 1302.0833 | 1.2717 | 0.38955 | 2641786.8419 | 2814201570.2206 | 7.278e-11 | 2.1092e+19 | 0.12 | 6.7138e+18 | 0.038199 | 0.12 | 0 | 0
[5 empty] | 7.69 | 1300.3901 | 1.2701 | 0.39044 | 2640984.5415 | 2806034768.5401 | 7.2475e-11 | 2.1031e+19 | 0.1195 | 6.6943e+18 | 0.038038 | 0.1195 | 0 | 0
[5 empty] | 7.7 | 1298.7013 | 1.2684 | 0.39134 | 2640179.555 | 2797898024.6271 | 7.2171e-11 | 2.097e+19 | 0.119 | 6.6749e+18 | 0.037879 | 0.119 | 0 | 0
[5 empty] | 7.71 | 1297.0169 | 1.2668 | 0.39224 | 2639371.9041 | 2789791210.221 | 7.1868e-11 | 2.0909e+19 | 0.1185 | 6.6555e+18 | 0.03772 | 0.1185 | 0 | 0
[5 empty] | 7.72 | 1295.3368 | 1.2652 | 0.39314 | 2638561.6106 | 2781714197.6372 | 7.1567e-11 | 2.0848e+19 | 0.118 | 6.6363e+18 | 0.037562 | 0.118 | 0 | 0
[5 empty] | 7.73 | 1293.6611 | 1.2635 | 0.39403 | 2637748.696 | 2773666859.7642 | 7.1268e-11 | 2.0788e+19 | 0.11751 | 6.6171e+18 | 0.037405 | 0.11751 | 0 | 0
[5 empty] | 7.74 | 1291.9897 | 1.2619 | 0.39493 | 2636933.1817 | 2765649070.0617 | 7.097e-11 | 2.0728e+19 | 0.11702 | 6.5979e+18 | 0.037249 | 0.11702 | 0 | 0
[5 empty] | 7.75 | 1290.3226 | 1.2603 | 0.39583 | 2636115.0889 | 2757660702.5587 | 7.0674e-11 | 2.0668e+19 | 0.11653 | 6.5789e+18 | 0.037093 | 0.11653 | 0 | 0
[5 empty] | 7.76 | 1288.6598 | 1.2586 | 0.39673 | 2635294.4389 | 2749701631.8506 | 7.0379e-11 | 2.0609e+19 | 0.11605 | 6.5599e+18 | 0.036938 | 0.11605 | 0 | 0
[5 empty] | 7.77 | 1287.0013 | 1.257 | 0.39763 | 2634471.2526 | 2741771733.0978 | 7.0086e-11 | 2.0549e+19 | 0.11556 | 6.541e+18 | 0.036785 | 0.11556 | 0 | 0
[5 empty] | 7.78 | 1285.347 | 1.2554 | 0.39853 | 2633645.5509 | 2733870882.0226 | 6.9794e-11 | 2.049e+19 | 0.11508 | 6.5221e+18 | 0.036631 | 0.11508 | 0 | 0
[5 empty] | 7.79 | 1283.697 | 1.2538 | 0.39943 | 2632817.3544 | 2725998954.9081 | 6.9504e-11 | 2.0431e+19 | 0.1146 | 6.5034e+18 | 0.036479 | 0.1146 | 0 | 0
[5 empty] | 7.8 | 1282.0513 | 1.2522 | 0.40033 | 2631986.6839 | 2718155828.5949 | 6.9215e-11 | 2.0372e+19 | 0.11413 | 6.4846e+18 | 0.036327 | 0.11413 | 0 | 0
[5 empty] | 7.81 | 1280.4097 | 1.2506 | 0.40123 | 2631153.5598 | 2710341380.4796 | 6.8928e-11 | 2.0314e+19 | 0.11365 | 6.466e+18 | 0.036177 | 0.11365 | 0 | 0
[5 empty] | 7.82 | 1278.7724 | 1.249 | 0.40213 | 2630318.0023 | 2702555488.5125 | 6.8642e-11 | 2.0255e+19 | 0.11318 | 6.4474e+18 | 0.036027 | 0.11318 | 0 | 0
[5 empty] | 7.83 | 1277.1392 | 1.2474 | 0.40303 | 2629480.0318 | 2694798031.1951 | 6.8357e-11 | 2.0197e+19 | 0.11271 | 6.4289e+18 | 0.035877 | 0.11271 | 0 | 0
[5 empty] | 7.84 | 1275.5102 | 1.2458 | 0.40393 | 2628639.6683 | 2687068887.5784 | 6.8074e-11 | 2.0139e+19 | 0.11225 | 6.4105e+18 | 0.035729 | 0.11225 | 0 | 0
[5 empty] | 7.85 | 1273.8854 | 1.2442 | 0.40483 | 2627796.9317 | 2679367937.2601 | 6.7793e-11 | 2.0081e+19 | 0.11178 | 6.3921e+18 | 0.035581 | 0.11178 | 0 | 0
[5 empty] | 7.86 | 1272.2646 | 1.2426 | 0.40573 | 2626951.8418 | 2671695060.383 | 6.7513e-11 | 2.0024e+19 | 0.11132 | 6.3738e+18 | 0.035434 | 0.11132 | 0 | 0
[5 empty] | 7.87 | 1270.648 | 1.241 | 0.40663 | 2626104.4184 | 2664050137.6323 | 6.7234e-11 | 1.9967e+19 | 0.11086 | 6.3556e+18 | 0.035288 | 0.11086 | 0 | 0
[5 empty] | 7.88 | 1269.0355 | 1.2395 | 0.40753 | 2625254.681 | 2656433050.2338 | 6.6957e-11 | 1.991e+19 | 0.1104 | 6.3374e+18 | 0.035142 | 0.1104 | 0 | 0
[5 empty] | 7.89 | 1267.4271 | 1.2379 | 0.40844 | 2624402.6491 | 2648843679.9514 | 6.6681e-11 | 1.9853e+19 | 0.10995 | 6.3193e+18 | 0.034997 | 0.10995 | 0 | 0
[5 empty] | 7.9 | 1265.8228 | 1.2363 | 0.40934 | 2623548.3419 | 2641281909.0853 | 6.6406e-11 | 1.9796e+19 | 0.10949 | 6.3012e+18 | 0.034853 | 0.10949 | 0 | 0
[5 empty] | 7.91 | 1264.2225 | 1.2348 | 0.41024 | 2622691.7787 | 2633747620.4693 | 6.6133e-11 | 1.9739e+19 | 0.10904 | 6.2833e+18 | 0.03471 | 0.10904 | 0 | 0
[5 empty] | 7.92 | 1262.6263 | 1.2332 | 0.41115 | 2621832.9785 | 2626240697.4692 | 6.5861e-11 | 1.9683e+19 | 0.1086 | 6.2654e+18 | 0.034567 | 0.1086 | 0 | 0
[5 empty] | 7.93 | 1261.034 | 1.2317 | 0.41205 | 2620971.9603 | 2618761023.9799 | 6.5591e-11 | 1.9627e+19 | 0.10815 | 6.2475e+18 | 0.034425 | 0.10815 | 0 | 0
[5 empty] | 7.94 | 1259.4458 | 1.2301 | 0.41295 | 2620108.7429 | 2611308484.4241 | 6.5322e-11 | 1.9571e+19 | 0.10771 | 6.2297e+18 | 0.034284 | 0.10771 | 0 | 0
[5 empty] | 7.95 | 1257.8616 | 1.2286 | 0.41386 | 2619243.3451 | 2603882963.7492 | 6.5054e-11 | 1.9516e+19 | 0.10727 | 6.212e+18 | 0.034144 | 0.10727 | 0 | 0
[5 empty] | 7.96 | 1256.2814 | 1.227 | 0.41476 | 2618375.7853 | 2596484347.426 | 6.4788e-11 | 1.946e+19 | 0.10683 | 6.1944e+18 | 0.034004 | 0.10683 | 0 | 0
[5 empty] | 7.97 | 1254.7051 | 1.2255 | 0.41567 | 2617506.0821 | 2589112521.4458 | 6.4523e-11 | 1.9405e+19 | 0.10639 | 6.1768e+18 | 0.033865 | 0.10639 | 0 | 0
[5 empty] | 7.98 | 1253.1328 | 1.2239 | 0.41657 | 2616634.2538 | 2581767372.3186 | 6.4259e-11 | 1.935e+19 | 0.10595 | 6.1593e+18 | 0.033726 | 0.10595 | 0 | 0
[5 empty] | 7.99 | 1251.5645 | 1.2224 | 0.41748 | 2615760.3186 | 2574448787.0711 | 6.3997e-11 | 1.9295e+19 | 0.10552 | 6.1418e+18 | 0.033589 | 0.10552 | 0 | 0
[5 empty] | 8 | 1250 | 1.2209 | 0.41838 | 2614884.2948 | 2567156653.2441 | 6.3736e-11 | 1.924e+19 | 0.10509 | 6.1244e+18 | 0.033452 | 0.10509 | 0 | 0
[5 empty] | 8.01 | 1248.4395 | 1.2194 | 0.41929 | 2614006.2001 | 2559890858.8904 | 6.3476e-11 | 1.9186e+19 | 0.10466 | 6.1071e+18 | 0.033315 | 0.10466 | 0 | 0
[5 empty] | 8.02 | 1246.8828 | 1.2178 | 0.42019 | 2613126.0527 | 2552651292.5733 | 6.3218e-11 | 1.9132e+19 | 0.10424 | 6.0898e+18 | 0.03318 | 0.10424 | 0 | 0
[5 empty] | 8.03 | 1245.33 | 1.2163 | 0.4211 | 2612243.8701 | 2545437843.3634 | 6.296e-11 | 1.9078e+19 | 0.10381 | 6.0726e+18 | 0.033045 | 0.10381 | 0 | 0
[5 empty] | 8.04 | 1243.7811 | 1.2148 | 0.42201 | 2611359.6701 | 2538250400.8374 | 6.2705e-11 | 1.9024e+19 | 0.10339 | 6.0554e+18 | 0.03291 | 0.10339 | 0 | 0
[5 empty] | 8.05 | 1242.236 | 1.2133 | 0.42291 | 2610473.4703 | 2531088855.0754 | 6.245e-11 | 1.897e+19 | 0.10297 | 6.0384e+18 | 0.032777 | 0.10297 | 0 | 0
[5 empty] | 8.06 | 1240.6948 | 1.2118 | 0.42382 | 2609585.2879 | 2523953096.6588 | 6.2197e-11 | 1.8917e+19 | 0.10255 | 6.0213e+18 | 0.032644 | 0.10255 | 0 | 0
[5 empty] | 8.07 | 1239.1574 | 1.2103 | 0.42473 | 2608695.1405 | 2516843016.6686 | 6.1945e-11 | 1.8863e+19 | 0.10214 | 6.0044e+18 | 0.032512 | 0.10214 | 0 | 0
[5 empty] | 8.08 | 1237.6238 | 1.2088 | 0.42564 | 2607803.0451 | 2509758506.6825 | 6.1694e-11 | 1.881e+19 | 0.10172 | 5.9875e+18 | 0.03238 | 0.10172 | 0 | 0
[5 empty] | 8.09 | 1236.0939 | 1.2073 | 0.42654 | 2606909.0189 | 2502699458.7737 | 6.1444e-11 | 1.8757e+19 | 0.10131 | 5.9706e+18 | 0.032249 | 0.10131 | 0 | 0
[5 empty] | 8.1 | 1234.5679 | 1.2058 | 0.42745 | 2606013.0789 | 2495665765.5079 | 6.1196e-11 | 1.8705e+19 | 0.1009 | 5.9539e+18 | 0.032119 | 0.1009 | 0 | 0
[5 empty] | 8.11 | 1233.0456 | 1.2043 | 0.42836 | 2605115.2419 | 2488657319.9418 | 6.0949e-11 | 1.8652e+19 | 0.1005 | 5.9371e+18 | 0.031989 | 0.1005 | 0 | 0
[5 empty] | 8.12 | 1231.5271 | 1.2028 | 0.42927 | 2604215.5247 | 2481674015.6207 | 6.0703e-11 | 1.86e+19 | 0.10009 | 5.9205e+18 | 0.03186 | 0.10009 | 0 | 0
[5 empty] | 8.13 | 1230.0123 | 1.2014 | 0.43018 | 2603313.944 | 2474715746.5764 | 6.0458e-11 | 1.8548e+19 | 0.099687 | 5.9039e+18 | 0.031731 | 0.099687 | 0 | 0
[5 empty] | 8.14 | 1228.5012 | 1.1999 | 0.43109 | 2602410.5164 | 2467782407.3252 | 6.0215e-11 | 1.8496e+19 | 0.099286 | 5.8873e+18 | 0.031604 | 0.099286 | 0 | 0
[5 empty] | 8.15 | 1226.9939 | 1.1984 | 0.432 | 2601505.2582 | 2460873892.8657 | 5.9973e-11 | 1.8444e+19 | 0.098886 | 5.8708e+18 | 0.031477 | 0.098886 | 0 | 0
[5 empty] | 8.16 | 1225.4902 | 1.1969 | 0.43291 | 2600598.1859 | 2453990098.6768 | 5.9731e-11 | 1.8392e+19 | 0.098489 | 5.8544e+18 | 0.03135 | 0.098489 | 0 | 0
[5 empty] | 8.17 | 1223.9902 | 1.1955 | 0.43382 | 2599689.3157 | 2447130920.7156 | 5.9492e-11 | 1.8341e+19 | 0.098093 | 5.8381e+18 | 0.031224 | 0.098093 | 0 | 0
[5 empty] | 8.18 | 1222.4939 | 1.194 | 0.43473 | 2598778.6637 | 2440296255.415 | 5.9253e-11 | 1.829e+19 | 0.0977 | 5.8218e+18 | 0.031099 | 0.0977 | 0 | 0
[5 empty] | 8.19 | 1221.0012 | 1.1926 | 0.43564 | 2597866.2459 | 2433485999.6821 | 5.9015e-11 | 1.8239e+19 | 0.097308 | 5.8055e+18 | 0.030974 | 0.097308 | 0 | 0
[5 empty] | 8.2 | 1219.5122 | 1.1911 | 0.43655 | 2596952.0784 | 2426700050.896 | 5.8779e-11 | 1.8188e+19 | 0.096919 | 5.7893e+18 | 0.03085 | 0.096919 | 0 | 0
[5 empty] | 8.21 | 1218.0268 | 1.1896 | 0.43746 | 2596036.1768 | 2419938306.9054 | 5.8544e-11 | 1.8137e+19 | 0.096531 | 5.7732e+18 | 0.030727 | 0.096531 | 0 | 0
[5 empty] | 8.22 | 1216.545 | 1.1882 | 0.43837 | 2595118.5571 | 2413200666.0269 | 5.831e-11 | 1.8087e+19 | 0.096145 | 5.7571e+18 | 0.030604 | 0.096145 | 0 | 0
[5 empty] | 8.23 | 1215.0668 | 1.1868 | 0.43928 | 2594199.2347 | 2406487027.0427 | 5.8077e-11 | 1.8036e+19 | 0.095761 | 5.7411e+18 | 0.030482 | 0.095761 | 0 | 0
[5 empty] | 8.24 | 1213.5922 | 1.1853 | 0.44019 | 2593278.2252 | 2399797289.1988 | 5.7845e-11 | 1.7986e+19 | 0.095379 | 5.7251e+18 | 0.03036 | 0.095379 | 0 | 0
[5 empty] | 8.25 | 1212.1212 | 1.1839 | 0.44111 | 2592355.5441 | 2393131352.2026 | 5.7615e-11 | 1.7936e+19 | 0.094999 | 5.7092e+18 | 0.030239 | 0.094999 | 0 | 0
[5 empty] | 8.26 | 1210.6538 | 1.1824 | 0.44202 | 2591431.2067 | 2386489116.2214 | 5.7385e-11 | 1.7886e+19 | 0.09462 | 5.6934e+18 | 0.030119 | 0.09462 | 0 | 0
[5 empty] | 8.27 | 1209.1898 | 1.181 | 0.44293 | 2590505.2282 | 2379870481.8795 | 5.7157e-11 | 1.7837e+19 | 0.094244 | 5.6776e+18 | 0.029999 | 0.094244 | 0 | 0
[5 empty] | 8.28 | 1207.7295 | 1.1796 | 0.44384 | 2589577.6237 | 2373275350.2572 | 5.693e-11 | 1.7787e+19 | 0.093869 | 5.6619e+18 | 0.029879 | 0.093869 | 0 | 0
[5 empty] | 8.29 | 1206.2726 | 1.1782 | 0.44476 | 2588648.4084 | 2366703622.8879 | 5.6703e-11 | 1.7738e+19 | 0.093496 | 5.6462e+18 | 0.029761 | 0.093496 | 0 | 0
[5 empty] | 8.3 | 1204.8193 | 1.1767 | 0.44567 | 2587717.597 | 2360155201.7565 | 5.6478e-11 | 1.7689e+19 | 0.093125 | 5.6306e+18 | 0.029643 | 0.093125 | 0 | 0
[5 empty] | 8.31 | 1203.3694 | 1.1753 | 0.44658 | 2586785.2046 | 2353629989.2975 | 5.6255e-11 | 1.764e+19 | 0.092756 | 5.615e+18 | 0.029525 | 0.092756 | 0 | 0
[5 empty] | 8.32 | 1201.9231 | 1.1739 | 0.4475 | 2585851.2458 | 2347127888.3925 | 5.6032e-11 | 1.7591e+19 | 0.092389 | 5.5995e+18 | 0.029408 | 0.092389 | 0 | 0
[5 empty] | 8.33 | 1200.4802 | 1.1725 | 0.44841 | 2584915.7353 | 2340648802.3687 | 5.581e-11 | 1.7543e+19 | 0.092023 | 5.584e+18 | 0.029292 | 0.092023 | 0 | 0
[5 empty] | 8.34 | 1199.0408 | 1.1711 | 0.44933 | 2583978.6876 | 2334192634.9967 | 5.5589e-11 | 1.7494e+19 | 0.091659 | 5.5686e+18 | 0.029176 | 0.091659 | 0 | 0
[5 empty] | 8.35 | 1197.6048 | 1.1697 | 0.45024 | 2583040.1173 | 2327759290.4884 | 5.537e-11 | 1.7446e+19 | 0.091297 | 5.5533e+18 | 0.029061 | 0.091297 | 0 | 0
[5 empty] | 8.36 | 1196.1722 | 1.1683 | 0.45115 | 2582100.0387 | 2321348673.4951 | 5.5151e-11 | 1.7398e+19 | 0.090937 | 5.538e+18 | 0.028946 | 0.090937 | 0 | 0
[5 empty] | 8.37 | 1194.7431 | 1.1669 | 0.45207 | 2581158.4662 | 2314960689.1057 | 5.4934e-11 | 1.735e+19 | 0.090578 | 5.5227e+18 | 0.028832 | 0.090578 | 0 | 0
[5 empty] | 8.38 | 1193.3174 | 1.1655 | 0.45299 | 2580215.4138 | 2308595242.8443 | 5.4717e-11 | 1.7303e+19 | 0.090221 | 5.5076e+18 | 0.028718 | 0.090221 | 0 | 0
[5 empty] | 8.39 | 1191.8951 | 1.1641 | 0.4539 | 2579270.8957 | 2302252240.6688 | 5.4502e-11 | 1.7255e+19 | 0.089866 | 5.4924e+18 | 0.028605 | 0.089866 | 0 | 0
[5 empty] | 8.4 | 1190.4762 | 1.1627 | 0.45482 | 2578324.9259 | 2295931588.9684 | 5.4288e-11 | 1.7208e+19 | 0.089513 | 5.4774e+18 | 0.028493 | 0.089513 | 0 | 0
[5 empty] | 8.41 | 1189.0606 | 1.1614 | 0.45573 | 2577377.5184 | 2289633194.5618 | 5.4074e-11 | 1.716e+19 | 0.089161 | 5.4623e+18 | 0.028381 | 0.089161 | 0 | 0
[5 empty] | 8.42 | 1187.6485 | 1.16 | 0.45665 | 2576428.687 | 2283356964.6956 | 5.3862e-11 | 1.7113e+19 | 0.088811 | 5.4474e+18 | 0.028269 | 0.088811 | 0 | 0
[5 empty] | 8.43 | 1186.2396 | 1.1586 | 0.45757 | 2575478.4454 | 2277102807.0418 | 5.3651e-11 | 1.7066e+19 | 0.088463 | 5.4324e+18 | 0.028159 | 0.088463 | 0 | 0
[5 empty] | 8.44 | 1184.8341 | 1.1572 | 0.45848 | 2574526.8073 | 2270870629.6964 | 5.344e-11 | 1.702e+19 | 0.088116 | 5.4176e+18 | 0.028048 | 0.088116 | 0 | 0
[5 empty] | 8.45 | 1183.432 | 1.1559 | 0.4594 | 2573573.7863 | 2264660341.1768 | 5.3231e-11 | 1.6973e+19 | 0.087771 | 5.4027e+18 | 0.027938 | 0.087771 | 0 | 0
[5 empty] | 8.46 | 1182.0331 | 1.1545 | 0.46032 | 2572619.3958 | 2258471850.4208 | 5.3023e-11 | 1.6927e+19 | 0.087428 | 5.388e+18 | 0.027829 | 0.087428 | 0 | 0
[5 empty] | 8.47 | 1180.6375 | 1.1531 | 0.46123 | 2571663.6493 | 2252305066.7836 | 5.2816e-11 | 1.6881e+19 | 0.087086 | 5.3733e+18 | 0.02772 | 0.087086 | 0 | 0
[5 empty] | 8.48 | 1179.2453 | 1.1518 | 0.46215 | 2570706.5601 | 2246159900.037 | 5.261e-11 | 1.6835e+19 | 0.086746 | 5.3586e+18 | 0.027612 | 0.086746 | 0 | 0
[5 empty] | 8.49 | 1177.8563 | 1.1504 | 0.46307 | 2569748.1414 | 2240036260.3665 | 5.2404e-11 | 1.6789e+19 | 0.086408 | 5.344e+18 | 0.027504 | 0.086408 | 0 | 0
[5 empty] | 8.5 | 1176.4706 | 1.1491 | 0.46399 | 2568788.4063 | 2233934058.37 | 5.22e-11 | 1.6743e+19 | 0.086071 | 5.3294e+18 | 0.027397 | 0.086071 | 0 | 0
[5 empty] | 8.51 | 1175.0881 | 1.1477 | 0.46491 | 2567827.3679 | 2227853205.0558 | 5.1997e-11 | 1.6697e+19 | 0.085736 | 5.3149e+18 | 0.027291 | 0.085736 | 0 | 0
[5 empty] | 8.52 | 1173.7089 | 1.1464 | 0.46582 | 2566865.0392 | 2221793611.8406 | 5.1795e-11 | 1.6652e+19 | 0.085402 | 5.3005e+18 | 0.027184 | 0.085402 | 0 | 0
[5 empty] | 8.53 | 1172.3329 | 1.145 | 0.46674 | 2565901.4331 | 2215755190.5476 | 5.1593e-11 | 1.6607e+19 | 0.08507 | 5.2861e+18 | 0.027079 | 0.08507 | 0 | 0
[5 empty] | 8.54 | 1170.9602 | 1.1437 | 0.46766 | 2564936.5624 | 2209737853.4049 | 5.1393e-11 | 1.6562e+19 | 0.08474 | 5.2717e+18 | 0.026974 | 0.08474 | 0 | 0
[5 empty] | 8.55 | 1169.5906 | 1.1423 | 0.46858 | 2563970.4399 | 2203741513.0433 | 5.1194e-11 | 1.6517e+19 | 0.084411 | 5.2574e+18 | 0.026869 | 0.084411 | 0 | 0
[5 empty] | 8.56 | 1168.2243 | 1.141 | 0.4695 | 2563003.078 | 2197766082.4945 | 5.0995e-11 | 1.6472e+19 | 0.084084 | 5.2432e+18 | 0.026765 | 0.084084 | 0 | 0
[5 empty] | 8.57 | 1166.8611 | 1.1397 | 0.47042 | 2562034.4896 | 2191811475.1895 | 5.0798e-11 | 1.6427e+19 | 0.083758 | 5.229e+18 | 0.026661 | 0.083758 | 0 | 0
[5 empty] | 8.58 | 1165.5012 | 1.1383 | 0.47134 | 2561064.6869 | 2185877604.9564 | 5.0601e-11 | 1.6383e+19 | 0.083434 | 5.2148e+18 | 0.026558 | 0.083434 | 0 | 0
[5 empty] | 8.59 | 1164.1444 | 1.137 | 0.47226 | 2560093.6825 | 2179964386.019 | 5.0405e-11 | 1.6338e+19 | 0.083111 | 5.2007e+18 | 0.026455 | 0.083111 | 0 | 0
[5 empty] | 8.6 | 1162.7907 | 1.1357 | 0.47318 | 2559121.4887 | 2174071732.9944 | 5.0211e-11 | 1.6294e+19 | 0.08279 | 5.1866e+18 | 0.026353 | 0.08279 | 0 | 0
[5 empty] | 8.61 | 1161.4402 | 1.1344 | 0.4741 | 2558148.1177 | 2168199560.8917 | 5.0017e-11 | 1.625e+19 | 0.082471 | 5.1726e+18 | 0.026251 | 0.082471 | 0 | 0
[5 empty] | 8.62 | 1160.0928 | 1.1331 | 0.47502 | 2557173.5817 | 2162347785.1097 | 4.9824e-11 | 1.6206e+19 | 0.082153 | 5.1587e+18 | 0.02615 | 0.082153 | 0 | 0
[5 empty] | 8.63 | 1158.7486 | 1.1318 | 0.47594 | 2556197.8928 | 2156516321.4356 | 4.9632e-11 | 1.6163e+19 | 0.081836 | 5.1448e+18 | 0.026049 | 0.081836 | 0 | 0
[5 empty] | 8.64 | 1157.4074 | 1.1304 | 0.47687 | 2555221.0629 | 2150705086.0429 | 4.9441e-11 | 1.6119e+19 | 0.081521 | 5.1309e+18 | 0.025949 | 0.081521 | 0 | 0
[5 empty] | 8.65 | 1156.0694 | 1.1291 | 0.47779 | 2554243.1041 | 2144913995.4894 | 4.9251e-11 | 1.6076e+19 | 0.081208 | 5.1171e+18 | 0.025849 | 0.081208 | 0 | 0
[5 empty] | 8.66 | 1154.7344 | 1.1278 | 0.47871 | 2553264.0282 | 2139142966.7159 | 4.9062e-11 | 1.6033e+19 | 0.080896 | 5.1033e+18 | 0.02575 | 0.080896 | 0 | 0
[5 empty] | 8.67 | 1153.4025 | 1.1265 | 0.47963 | 2552283.847 | 2133391917.0439 | 4.8873e-11 | 1.5989e+19 | 0.080585 | 5.0896e+18 | 0.025651 | 0.080585 | 0 | 0
[5 empty] | 8.68 | 1152.0737 | 1.1252 | 0.48055 | 2551302.5722 | 2127660764.1745 | 4.8686e-11 | 1.5946e+19 | 0.080276 | 5.0759e+18 | 0.025553 | 0.080276 | 0 | 0
[5 empty] | 8.69 | 1150.748 | 1.1239 | 0.48148 | 2550320.2154 | 2121949426.1856 | 4.8499e-11 | 1.5904e+19 | 0.079969 | 5.0623e+18 | 0.025455 | 0.079969 | 0 | 0
[5 empty] | 8.7 | 1149.4253 | 1.1226 | 0.4824 | 2549336.7883 | 2116257821.5313 | 4.8314e-11 | 1.5861e+19 | 0.079663 | 5.0487e+18 | 0.025357 | 0.079663 | 0 | 0
[5 empty] | 8.71 | 1148.1056 | 1.1214 | 0.48332 | 2548352.3022 | 2110585869.0392 | 4.8129e-11 | 1.5818e+19 | 0.079358 | 5.0352e+18 | 0.02526 | 0.079358 | 0 | 0
[5 empty] | 8.72 | 1146.789 | 1.1201 | 0.48424 | 2547366.7686 | 2104933487.9092 | 4.7945e-11 | 1.5776e+19 | 0.079054 | 5.0217e+18 | 0.025164 | 0.079054 | 0 | 0
[5 empty] | 8.73 | 1145.4754 | 1.1188 | 0.48517 | 2546380.1989 | 2099300597.7114 | 4.7762e-11 | 1.5734e+19 | 0.078753 | 5.0083e+18 | 0.025068 | 0.078753 | 0 | 0
[5 empty] | 8.74 | 1144.1648 | 1.1175 | 0.48609 | 2545392.6043 | 2093687118.3847 | 4.758e-11 | 1.5692e+19 | 0.078452 | 4.9949e+18 | 0.024972 | 0.078452 | 0 | 0
[5 empty] | 8.75 | 1142.8571 | 1.1162 | 0.48701 | 2544403.996 | 2088092970.2349 | 4.7398e-11 | 1.565e+19 | 0.078153 | 4.9815e+18 | 0.024877 | 0.078153 | 0 | 0
[5 empty] | 8.76 | 1141.5525 | 1.115 | 0.48794 | 2543414.3852 | 2082518073.9329 | 4.7218e-11 | 1.5608e+19 | 0.077856 | 4.9682e+18 | 0.024782 | 0.077856 | 0 | 0
[5 empty] | 8.77 | 1140.2509 | 1.1137 | 0.48886 | 2542423.7828 | 2076962350.5131 | 4.7038e-11 | 1.5566e+19 | 0.077559 | 4.955e+18 | 0.024688 | 0.077559 | 0 | 0
[5 empty] | 8.78 | 1138.9522 | 1.1124 | 0.48979 | 2541432.2 | 2071425721.3716 | 4.6859e-11 | 1.5525e+19 | 0.077264 | 4.9418e+18 | 0.024594 | 0.077264 | 0 | 0
[5 empty] | 8.79 | 1137.6564 | 1.1112 | 0.49071 | 2540439.6475 | 2065908108.2645 | 4.6681e-11 | 1.5484e+19 | 0.076971 | 4.9286e+18 | 0.024501 | 0.076971 | 0 | 0
[5 empty] | 8.8 | 1136.3636 | 1.1099 | 0.49164 | 2539446.1362 | 2060409433.3064 | 4.6504e-11 | 1.5442e+19 | 0.076679 | 4.9155e+18 | 0.024408 | 0.076679 | 0 | 0
[5 empty] | 8.81 | 1135.0738 | 1.1086 | 0.49256 | 2538451.677 | 2054929618.9685 | 4.6328e-11 | 1.5401e+19 | 0.076388 | 4.9024e+18 | 0.024315 | 0.076388 | 0 | 0
[5 empty] | 8.82 | 1133.7868 | 1.1074 | 0.49349 | 2537456.2805 | 2049468588.0768 | 4.6152e-11 | 1.536e+19 | 0.076099 | 4.8894e+18 | 0.024223 | 0.076099 | 0 | 0
[5 empty] | 8.83 | 1132.5028 | 1.1061 | 0.49441 | 2536459.9573 | 2044026263.8107 | 4.5978e-11 | 1.532e+19 | 0.075811 | 4.8764e+18 | 0.024131 | 0.075811 | 0 | 0
[5 empty] | 8.84 | 1131.2217 | 1.1049 | 0.49534 | 2535462.7181 | 2038602569.7014 | 4.5804e-11 | 1.5279e+19 | 0.075524 | 4.8634e+18 | 0.02404 | 0.075524 | 0 | 0
[5 empty] | 8.85 | 1129.9435 | 1.1036 | 0.49626 | 2534464.5733 | 2033197429.6297 | 4.5631e-11 | 1.5238e+19 | 0.075239 | 4.8506e+18 | 0.023949 | 0.075239 | 0 | 0
[5 empty] | 8.86 | 1128.6682 | 1.1024 | 0.49719 | 2533465.5333 | 2027810767.825 | 4.5458e-11 | 1.5198e+19 | 0.074955 | 4.8377e+18 | 0.023859 | 0.074955 | 0 | 0
[5 empty] | 8.87 | 1127.3957 | 1.1011 | 0.49812 | 2532465.6085 | 2022442508.8632 | 4.5287e-11 | 1.5158e+19 | 0.074672 | 4.8249e+18 | 0.023769 | 0.074672 | 0 | 0
[5 empty] | 8.88 | 1126.1261 | 1.0999 | 0.49904 | 2531464.8093 | 2017092577.6652 | 4.5116e-11 | 1.5118e+19 | 0.074391 | 4.8121e+18 | 0.023679 | 0.074391 | 0 | 0
[5 empty] | 8.89 | 1124.8594 | 1.0987 | 0.49997 | 2530463.1459 | 2011760899.4952 | 4.4946e-11 | 1.5078e+19 | 0.07411 | 4.7994e+18 | 0.02359 | 0.07411 | 0 | 0
[5 empty] | 8.9 | 1123.5955 | 1.0974 | 0.5009 | 2529460.6283 | 2006447399.9594 | 4.4777e-11 | 1.5038e+19 | 0.073832 | 4.7867e+18 | 0.023501 | 0.073832 | 0 | 0
[5 empty] | 8.91 | 1122.3345 | 1.0962 | 0.50182 | 2528457.2668 | 2001152005.0038 | 4.4609e-11 | 1.4998e+19 | 0.073554 | 4.7741e+18 | 0.023413 | 0.073554 | 0 | 0
[5 empty] | 8.92 | 1121.0762 | 1.095 | 0.50275 | 2527453.0714 | 1995874640.9132 | 4.4442e-11 | 1.4959e+19 | 0.073278 | 4.7615e+18 | 0.023325 | 0.073278 | 0 | 0
[5 empty] | 8.93 | 1119.8208 | 1.0937 | 0.50368 | 2526448.052 | 1990615234.3088 | 4.4275e-11 | 1.4919e+19 | 0.073003 | 4.749e+18 | 0.023238 | 0.073003 | 0 | 0
[5 empty] | 8.94 | 1118.5682 | 1.0925 | 0.50461 | 2525442.2186 | 1985373712.1477 | 4.4109e-11 | 1.488e+19 | 0.072729 | 4.7365e+18 | 0.02315 | 0.072729 | 0 | 0
[5 empty] | 8.95 | 1117.3184 | 1.0913 | 0.50553 | 2524435.581 | 1980150001.7203 | 4.3944e-11 | 1.4841e+19 | 0.072457 | 4.724e+18 | 0.023064 | 0.072457 | 0 | 0
[5 empty] | 8.96 | 1116.0714 | 1.0901 | 0.50646 | 2523428.1489 | 1974944030.649 | 4.3779e-11 | 1.4802e+19 | 0.072186 | 4.7116e+18 | 0.022977 | 0.072186 | 0 | 0
[5 empty] | 8.97 | 1114.8272 | 1.0889 | 0.50739 | 2522419.9322 | 1969755726.8872 | 4.3615e-11 | 1.4763e+19 | 0.071916 | 4.6992e+18 | 0.022892 | 0.071916 | 0 | 0
[5 empty] | 8.98 | 1113.5857 | 1.0876 | 0.50832 | 2521410.9404 | 1964585018.7167 | 4.3453e-11 | 1.4724e+19 | 0.071647 | 4.6869e+18 | 0.022806 | 0.071647 | 0 | 0
[5 empty] | 8.99 | 1112.3471 | 1.0864 | 0.50925 | 2520401.1832 | 1959431834.7469 | 4.329e-11 | 1.4686e+19 | 0.07138 | 4.6746e+18 | 0.022721 | 0.07138 | 0 | 0
[5 empty] | 9 | 1111.1111 | 1.0852 | 0.51018 | 2519390.6701 | 1954296103.9131 | 4.3129e-11 | 1.4647e+19 | 0.071114 | 4.6623e+18 | 0.022636 | 0.071114 | 0 | 0
[5 empty] | 9.01 | 1109.8779 | 1.084 | 0.51111 | 2518379.4106 | 1949177755.4747 | 4.2968e-11 | 1.4609e+19 | 0.070849 | 4.6501e+18 | 0.022552 | 0.070849 | 0 | 0
[5 empty] | 9.02 | 1108.6475 | 1.0828 | 0.51204 | 2517367.4141 | 1944076719.0139 | 4.2808e-11 | 1.4571e+19 | 0.070585 | 4.6379e+18 | 0.022468 | 0.070585 | 0 | 0
[5 empty] | 9.03 | 1107.4197 | 1.0816 | 0.51296 | 2516354.6899 | 1938992924.4339 | 4.2649e-11 | 1.4532e+19 | 0.070322 | 4.6258e+18 | 0.022384 | 0.070322 | 0 | 0
[5 empty] | 9.04 | 1106.1947 | 1.0804 | 0.51389 | 2515341.2473 | 1933926301.9578 | 4.2491e-11 | 1.4494e+19 | 0.070061 | 4.6137e+18 | 0.022301 | 0.070061 | 0 | 0
[5 empty] | 9.05 | 1104.9724 | 1.0792 | 0.51482 | 2514327.0956 | 1928876782.1266 | 4.2333e-11 | 1.4457e+19 | 0.069801 | 4.6017e+18 | 0.022218 | 0.069801 | 0 | 0
[5 empty] | 9.06 | 1103.7528 | 1.078 | 0.51575 | 2513312.244 | 1923844295.7978 | 4.2176e-11 | 1.4419e+19 | 0.069542 | 4.5897e+18 | 0.022136 | 0.069542 | 0 | 0
[5 empty] | 9.07 | 1102.5358 | 1.0768 | 0.51668 | 2512296.7015 | 1918828774.1442 | 4.2019e-11 | 1.4381e+19 | 0.069284 | 4.5777e+18 | 0.022054 | 0.069284 | 0 | 0
[5 empty] | 9.08 | 1101.3216 | 1.0757 | 0.51762 | 2511280.4772 | 1913830148.6518 | 4.1864e-11 | 1.4344e+19 | 0.069028 | 4.5658e+18 | 0.021972 | 0.069028 | 0 | 0
[5 empty] | 9.09 | 1100.11 | 1.0745 | 0.51855 | 2510263.5802 | 1908848351.1191 | 4.1709e-11 | 1.4306e+19 | 0.068772 | 4.5539e+18 | 0.021891 | 0.068772 | 0 | 0
[5 empty] | 9.1 | 1098.9011 | 1.0733 | 0.51948 | 2509246.0193 | 1903883313.6548 | 4.1555e-11 | 1.4269e+19 | 0.068518 | 4.5421e+18 | 0.02181 | 0.068518 | 0 | 0
[5 empty] | 9.11 | 1097.6948 | 1.0721 | 0.52041 | 2508227.8034 | 1898934968.6767 | 4.1401e-11 | 1.4232e+19 | 0.068265 | 4.5302e+18 | 0.021729 | 0.068265 | 0 | 0
[5 empty] | 9.12 | 1096.4912 | 1.0709 | 0.52134 | 2507208.9414 | 1894003248.9104 | 4.1248e-11 | 1.4195e+19 | 0.068013 | 4.5185e+18 | 0.021649 | 0.068013 | 0 | 0
[5 empty] | 9.13 | 1095.2903 | 1.0698 | 0.52227 | 2506189.442 | 1889088087.3873 | 4.1096e-11 | 1.4158e+19 | 0.067762 | 4.5068e+18 | 0.021569 | 0.067762 | 0 | 0
[5 empty] | 9.14 | 1094.0919 | 1.0686 | 0.5232 | 2505169.314 | 1884189417.4436 | 4.0945e-11 | 1.4122e+19 | 0.067512 | 4.4951e+18 | 0.02149 | 0.067512 | 0 | 0
[5 empty] | 9.15 | 1092.8962 | 1.0674 | 0.52413 | 2504148.566 | 1879307172.7187 | 4.0794e-11 | 1.4085e+19 | 0.067264 | 4.4834e+18 | 0.021411 | 0.067264 | 0 | 0
[5 empty] | 9.16 | 1091.7031 | 1.0663 | 0.52507 | 2503127.2066 | 1874441287.1537 | 4.0644e-11 | 1.4049e+19 | 0.067016 | 4.4718e+18 | 0.021332 | 0.067016 | 0 | 0
[5 empty] | 9.17 | 1090.5125 | 1.0651 | 0.526 | 2502105.2443 | 1869591694.9898 | 4.0495e-11 | 1.4012e+19 | 0.06677 | 4.4602e+18 | 0.021254 | 0.06677 | 0 | 0
[5 empty] | 9.18 | 1089.3246 | 1.0639 | 0.52693 | 2501082.6877 | 1864758330.7673 | 4.0346e-11 | 1.3976e+19 | 0.066525 | 4.4487e+18 | 0.021176 | 0.066525 | 0 | 0
[5 empty] | 9.19 | 1088.1393 | 1.0628 | 0.52786 | 2500059.5452 | 1859941129.3236 | 4.0198e-11 | 1.394e+19 | 0.066281 | 4.4372e+18 | 0.021098 | 0.066281 | 0 | 0
[5 empty] | 9.2 | 1086.9565 | 1.0616 | 0.5288 | 2499035.8251 | 1855140025.7923 | 4.0051e-11 | 1.3904e+19 | 0.066038 | 4.4258e+18 | 0.021021 | 0.066038 | 0 | 0
[5 empty] | 9.21 | 1085.7763 | 1.0605 | 0.52973 | 2498011.5358 | 1850354955.6013 | 3.9904e-11 | 1.3868e+19 | 0.065796 | 4.4143e+18 | 0.020944 | 0.065796 | 0 | 0
[5 empty] | 9.22 | 1084.5987 | 1.0593 | 0.53066 | 2496986.6856 | 1845585854.4718 | 3.9758e-11 | 1.3832e+19 | 0.065555 | 4.403e+18 | 0.020867 | 0.065555 | 0 | 0
[5 empty] | 9.23 | 1083.4236 | 1.0582 | 0.5316 | 2495961.2827 | 1840832658.4165 | 3.9613e-11 | 1.3797e+19 | 0.065316 | 4.3916e+18 | 0.020791 | 0.065316 | 0 | 0
[5 empty] | 9.24 | 1082.2511 | 1.057 | 0.53253 | 2494935.3352 | 1836095303.7388 | 3.9468e-11 | 1.3761e+19 | 0.065077 | 4.3803e+18 | 0.020715 | 0.065077 | 0 | 0
[5 empty] | 9.25 | 1081.0811 | 1.0559 | 0.53346 | 2493908.8513 | 1831373727.0304 | 3.9324e-11 | 1.3726e+19 | 0.06484 | 4.3691e+18 | 0.020639 | 0.06484 | 0 | 0
[5 empty] | 9.26 | 1079.9136 | 1.0548 | 0.5344 | 2492881.839 | 1826667865.1711 | 3.918e-11 | 1.3691e+19 | 0.064603 | 4.3578e+18 | 0.020564 | 0.064603 | 0 | 0
[5 empty] | 9.27 | 1078.7487 | 1.0536 | 0.53533 | 2491854.3064 | 1821977655.3264 | 3.9038e-11 | 1.3655e+19 | 0.064368 | 4.3466e+18 | 0.020489 | 0.064368 | 0 | 0
[5 empty] | 9.28 | 1077.5862 | 1.0525 | 0.53626 | 2490826.2614 | 1817303034.9467 | 3.8896e-11 | 1.362e+19 | 0.064133 | 4.3355e+18 | 0.020414 | 0.064133 | 0 | 0
[5 empty] | 9.29 | 1076.4263 | 1.0513 | 0.5372 | 2489797.7119 | 1812643941.7657 | 3.8754e-11 | 1.3585e+19 | 0.0639 | 4.3244e+18 | 0.02034 | 0.0639 | 0 | 0
[5 empty] | 9.3 | 1075.2688 | 1.0502 | 0.53813 | 2488768.6658 | 1808000313.7994 | 3.8613e-11 | 1.3551e+19 | 0.063668 | 4.3133e+18 | 0.020266 | 0.063668 | 0 | 0
[5 empty] | 9.31 | 1074.1139 | 1.0491 | 0.53907 | 2487739.1309 | 1803372089.3439 | 3.8473e-11 | 1.3516e+19 | 0.063437 | 4.3023e+18 | 0.020193 | 0.063437 | 0 | 0
[5 empty] | 9.32 | 1072.9614 | 1.048 | 0.54 | 2486709.1149 | 1798759206.9751 | 3.8333e-11 | 1.3481e+19 | 0.063207 | 4.2913e+18 | 0.020119 | 0.063207 | 0 | 0
[5 empty] | 9.33 | 1071.8114 | 1.0468 | 0.54094 | 2485678.6256 | 1794161605.5466 | 3.8194e-11 | 1.3447e+19 | 0.062977 | 4.2803e+18 | 0.020046 | 0.062977 | 0 | 0
[5 empty] | 9.34 | 1070.6638 | 1.0457 | 0.54187 | 2484647.6705 | 1789579224.1886 | 3.8056e-11 | 1.3413e+19 | 0.062749 | 4.2694e+18 | 0.019974 | 0.062749 | 0 | 0
[5 empty] | 9.35 | 1069.5187 | 1.0446 | 0.54281 | 2483616.2574 | 1785012002.3065 | 3.7918e-11 | 1.3378e+19 | 0.062522 | 4.2585e+18 | 0.019901 | 0.062522 | 0 | 0
[5 empty] | 9.36 | 1068.3761 | 1.0435 | 0.54375 | 2482584.3937 | 1780459879.5799 | 3.7781e-11 | 1.3344e+19 | 0.062296 | 4.2476e+18 | 0.019829 | 0.062296 | 0 | 0
[5 empty] | 9.37 | 1067.2359 | 1.0424 | 0.54468 | 2481552.0871 | 1775922795.9608 | 3.7645e-11 | 1.331e+19 | 0.062071 | 4.2368e+18 | 0.019758 | 0.062071 | 0 | 0
[5 empty] | 9.38 | 1066.0981 | 1.0413 | 0.54562 | 2480519.3448 | 1771400691.6725 | 3.7509e-11 | 1.3276e+19 | 0.061847 | 4.226e+18 | 0.019687 | 0.061847 | 0 | 0
[5 empty] | 9.39 | 1064.9627 | 1.0402 | 0.54655 | 2479486.1745 | 1766893507.2083 | 3.7374e-11 | 1.3243e+19 | 0.061624 | 4.2152e+18 | 0.019616 | 0.061624 | 0 | 0
[5 empty] | 9.4 | 1063.8298 | 1.039 | 0.54749 | 2478452.5833 | 1762401183.3302 | 3.7239e-11 | 1.3209e+19 | 0.061402 | 4.2045e+18 | 0.019545 | 0.061402 | 0 | 0
[5 empty] | 9.41 | 1062.6993 | 1.0379 | 0.54843 | 2477418.5787 | 1757923661.0676 | 3.7105e-11 | 1.3175e+19 | 0.061181 | 4.1938e+18 | 0.019474 | 0.061181 | 0 | 0
[5 empty] | 9.42 | 1061.5711 | 1.0368 | 0.54936 | 2476384.1679 | 1753460881.716 | 3.6971e-11 | 1.3142e+19 | 0.060961 | 4.1832e+18 | 0.019404 | 0.060961 | 0 | 0
[5 empty] | 9.43 | 1060.4454 | 1.0357 | 0.5503 | 2475349.3581 | 1749012786.8357 | 3.6838e-11 | 1.3109e+19 | 0.060742 | 4.1726e+18 | 0.019335 | 0.060742 | 0 | 0
[5 empty] | 9.44 | 1059.322 | 1.0346 | 0.55124 | 2474314.1565 | 1744579318.2504 | 3.6706e-11 | 1.3075e+19 | 0.060523 | 4.162e+18 | 0.019265 | 0.060523 | 0 | 0
[5 empty] | 9.45 | 1058.2011 | 1.0335 | 0.55217 | 2473278.5703 | 1740160418.0463 | 3.6574e-11 | 1.3042e+19 | 0.060306 | 4.1515e+18 | 0.019196 | 0.060306 | 0 | 0
[5 empty] | 9.46 | 1057.0825 | 1.0325 | 0.55311 | 2472242.6065 | 1735756028.5702 | 3.6443e-11 | 1.3009e+19 | 0.06009 | 4.141e+18 | 0.019127 | 0.06009 | 0 | 0
[5 empty] | 9.47 | 1055.9662 | 1.0314 | 0.55405 | 2471206.2721 | 1731366092.429 | 3.6313e-11 | 1.2976e+19 | 0.059875 | 4.1305e+18 | 0.019059 | 0.059875 | 0 | 0
[5 empty] | 9.48 | 1054.8523 | 1.0303 | 0.55499 | 2470169.5742 | 1726990552.4879 | 3.6183e-11 | 1.2943e+19 | 0.05966 | 4.12e+18 | 0.018991 | 0.05966 | 0 | 0
[5 empty] | 9.49 | 1053.7408 | 1.0292 | 0.55593 | 2469132.5197 | 1722629351.8692 | 3.6053e-11 | 1.2911e+19 | 0.059447 | 4.1096e+18 | 0.018923 | 0.059447 | 0 | 0
[5 empty] | 9.5 | 1052.6316 | 1.0281 | 0.55686 | 2468095.1155 | 1718282433.9515 | 3.5925e-11 | 1.2878e+19 | 0.059235 | 4.0993e+18 | 0.018855 | 0.059235 | 0 | 0
[5 empty] | 9.51 | 1051.5247 | 1.027 | 0.5578 | 2467057.3685 | 1713949742.3677 | 3.5796e-11 | 1.2846e+19 | 0.059023 | 4.0889e+18 | 0.018788 | 0.059023 | 0 | 0
[5 empty] | 9.52 | 1050.4202 | 1.0259 | 0.55874 | 2466019.2854 | 1709631221.0045 | 3.5669e-11 | 1.2813e+19 | 0.058813 | 4.0786e+18 | 0.018721 | 0.058813 | 0 | 0
[5 empty] | 9.53 | 1049.3179 | 1.0249 | 0.55968 | 2464980.8731 | 1705326814.0007 | 3.5541e-11 | 1.2781e+19 | 0.058603 | 4.0684e+18 | 0.018654 | 0.058603 | 0 | 0
[5 empty] | 9.54 | 1048.218 | 1.0238 | 0.56062 | 2463942.1382 | 1701036465.7463 | 3.5415e-11 | 1.2749e+19 | 0.058394 | 4.0581e+18 | 0.018587 | 0.058394 | 0 | 0
[5 empty] | 9.55 | 1047.1204 | 1.0227 | 0.56156 | 2462903.0875 | 1696760120.8811 | 3.5289e-11 | 1.2717e+19 | 0.058186 | 4.0479e+18 | 0.018521 | 0.058186 | 0 | 0
[5 empty] | 9.56 | 1046.0251 | 1.0217 | 0.5625 | 2461863.7276 | 1692497724.2934 | 3.5163e-11 | 1.2685e+19 | 0.05798 | 4.0378e+18 | 0.018455 | 0.05798 | 0 | 0
[5 empty] | 9.57 | 1044.9321 | 1.0206 | 0.56344 | 2460824.0651 | 1688249221.1191 | 3.5038e-11 | 1.2653e+19 | 0.057774 | 4.0276e+18 | 0.01839 | 0.057774 | 0 | 0
[5 empty] | 9.58 | 1043.8413 | 1.0195 | 0.56438 | 2459784.1065 | 1684014556.7401 | 3.4914e-11 | 1.2621e+19 | 0.057569 | 4.0175e+18 | 0.018325 | 0.057569 | 0 | 0
[5 empty] | 9.59 | 1042.7529 | 1.0185 | 0.56532 | 2458743.8583 | 1679793676.7835 | 3.479e-11 | 1.259e+19 | 0.057364 | 4.0074e+18 | 0.01826 | 0.057364 | 0 | 0
[5 empty] | 9.6 | 1041.6667 | 1.0174 | 0.56625 | 2457703.3271 | 1675586527.1202 | 3.4667e-11 | 1.2558e+19 | 0.057161 | 3.9974e+18 | 0.018195 | 0.057161 | 0 | 0
[5 empty] | 9.61 | 1040.5827 | 1.0163 | 0.56719 | 2456662.5191 | 1671393053.8637 | 3.4544e-11 | 1.2527e+19 | 0.056959 | 3.9874e+18 | 0.018131 | 0.056959 | 0 | 0
[5 empty] | 9.62 | 1039.501 | 1.0153 | 0.56814 | 2455621.441 | 1667213203.3692 | 3.4422e-11 | 1.2495e+19 | 0.056757 | 3.9774e+18 | 0.018066 | 0.056757 | 0 | 0
[5 empty] | 9.63 | 1038.4216 | 1.0142 | 0.56908 | 2454580.0988 | 1663046922.232 | 3.43e-11 | 1.2464e+19 | 0.056557 | 3.9675e+18 | 0.018003 | 0.056557 | 0 | 0
[5 empty] | 9.64 | 1037.3444 | 1.0132 | 0.57002 | 2453538.4991 | 1658894157.2866 | 3.4179e-11 | 1.2433e+19 | 0.056357 | 3.9576e+18 | 0.017939 | 0.056357 | 0 | 0
[5 empty] | 9.65 | 1036.2694 | 1.0121 | 0.57096 | 2452496.6479 | 1654754855.6054 | 3.4059e-11 | 1.2402e+19 | 0.056158 | 3.9477e+18 | 0.017876 | 0.056158 | 0 | 0
[5 empty] | 9.66 | 1035.1967 | 1.0111 | 0.5719 | 2451454.5516 | 1650628964.498 | 3.3939e-11 | 1.2371e+19 | 0.05596 | 3.9379e+18 | 0.017813 | 0.05596 | 0 | 0
[5 empty] | 9.67 | 1034.1262 | 1.01 | 0.57284 | 2450412.2163 | 1646516431.5094 | 3.3819e-11 | 1.234e+19 | 0.055763 | 3.9281e+18 | 0.01775 | 0.055763 | 0 | 0
[5 empty] | 9.68 | 1033.0579 | 1.009 | 0.57378 | 2449369.6482 | 1642417204.4191 | 3.37e-11 | 1.231e+19 | 0.055566 | 3.9183e+18 | 0.017687 | 0.055566 | 0 | 0
[5 empty] | 9.69 | 1031.9917 | 1.0079 | 0.57472 | 2448326.8534 | 1638331231.2403 | 3.3581e-11 | 1.2279e+19 | 0.055371 | 3.9085e+18 | 0.017625 | 0.055371 | 0 | 0
[5 empty] | 9.7 | 1030.9278 | 1.0069 | 0.57566 | 2447283.8378 | 1634258460.2182 | 3.3463e-11 | 1.2248e+19 | 0.055176 | 3.8988e+18 | 0.017563 | 0.055176 | 0 | 0
[5 empty] | 9.71 | 1029.8661 | 1.0059 | 0.5766 | 2446240.6076 | 1630198839.8293 | 3.3346e-11 | 1.2218e+19 | 0.054983 | 3.8891e+18 | 0.017502 | 0.054983 | 0 | 0
[5 empty] | 9.72 | 1028.8066 | 1.0048 | 0.57755 | 2445197.1687 | 1626152318.7803 | 3.3229e-11 | 1.2188e+19 | 0.05479 | 3.8795e+18 | 0.01744 | 0.05479 | 0 | 0
[5 empty] | 9.73 | 1027.7492 | 1.0038 | 0.57849 | 2444153.527 | 1622118846.0065 | 3.3112e-11 | 1.2157e+19 | 0.054598 | 3.8699e+18 | 0.017379 | 0.054598 | 0 | 0
[5 empty] | 9.74 | 1026.694 | 1.0028 | 0.57943 | 2443109.6886 | 1618098370.6713 | 3.2996e-11 | 1.2127e+19 | 0.054406 | 3.8603e+18 | 0.017318 | 0.054406 | 0 | 0
[5 empty] | 9.75 | 1025.641 | 1.0017 | 0.58037 | 2442065.6591 | 1614090842.1646 | 3.2881e-11 | 1.2097e+19 | 0.054216 | 3.8507e+18 | 0.017258 | 0.054216 | 0 | 0
[5 empty] | 9.76 | 1024.5902 | 1.0007 | 0.58131 | 2441021.4445 | 1610096210.1021 | 3.2766e-11 | 1.2067e+19 | 0.054026 | 3.8412e+18 | 0.017197 | 0.054026 | 0 | 0
[5 empty] | 9.77 | 1023.5415 | 0.9997 | 0.58226 | 2439977.0505 | 1606114424.324 | 3.2651e-11 | 1.2038e+19 | 0.053838 | 3.8317e+18 | 0.017137 | 0.053838 | 0 | 0
[5 empty] | 9.78 | 1022.4949 | 0.99867 | 0.5832 | 2438932.4829 | 1602145434.8939 | 3.2537e-11 | 1.2008e+19 | 0.05365 | 3.8222e+18 | 0.017077 | 0.05365 | 0 | 0
[5 empty] | 9.79 | 1021.4505 | 0.99765 | 0.58414 | 2437887.7473 | 1598189192.0978 | 3.2424e-11 | 1.1978e+19 | 0.053463 | 3.8128e+18 | 0.017018 | 0.053463 | 0 | 0
[5 empty] | 9.8 | 1020.4082 | 0.99664 | 0.58509 | 2436842.8496 | 1594245646.4429 | 3.2311e-11 | 1.1949e+19 | 0.053276 | 3.8034e+18 | 0.016958 | 0.053276 | 0 | 0
[5 empty] | 9.81 | 1019.368 | 0.99562 | 0.58603 | 2435797.7952 | 1590314748.6567 | 3.2198e-11 | 1.1919e+19 | 0.053091 | 3.794e+18 | 0.016899 | 0.053091 | 0 | 0
[5 empty] | 9.82 | 1018.3299 | 0.99461 | 0.58697 | 2434752.5899 | 1586396449.6857 | 3.2086e-11 | 1.189e+19 | 0.052906 | 3.7846e+18 | 0.016841 | 0.052906 | 0 | 0
[5 empty] | 9.83 | 1017.294 | 0.99359 | 0.58792 | 2433707.2391 | 1582490700.6948 | 3.1975e-11 | 1.186e+19 | 0.052722 | 3.7753e+18 | 0.016782 | 0.052722 | 0 | 0
[5 empty] | 9.84 | 1016.2602 | 0.99258 | 0.58886 | 2432661.7484 | 1578597453.0655 | 3.1864e-11 | 1.1831e+19 | 0.052539 | 3.766e+18 | 0.016724 | 0.052539 | 0 | 0
[5 empty] | 9.85 | 1015.2284 | 0.99158 | 0.5898 | 2431616.1233 | 1574716658.3957 | 3.1753e-11 | 1.1802e+19 | 0.052357 | 3.7568e+18 | 0.016666 | 0.052357 | 0 | 0
[5 empty] | 9.86 | 1014.1988 | 0.99057 | 0.59075 | 2430570.3693 | 1570848268.498 | 3.1643e-11 | 1.1773e+19 | 0.052175 | 3.7475e+18 | 0.016608 | 0.052175 | 0 | 0
[5 empty] | 9.87 | 1013.1712 | 0.98957 | 0.59169 | 2429524.4917 | 1566992235.3989 | 3.1533e-11 | 1.1744e+19 | 0.051994 | 3.7383e+18 | 0.01655 | 0.051994 | 0 | 0
[5 empty] | 9.88 | 1012.1457 | 0.98857 | 0.59264 | 2428478.4959 | 1563148511.3378 | 3.1424e-11 | 1.1716e+19 | 0.051814 | 3.7292e+18 | 0.016493 | 0.051814 | 0 | 0
[5 empty] | 9.89 | 1011.1223 | 0.98757 | 0.59358 | 2427432.3874 | 1559317048.7659 | 3.1315e-11 | 1.1687e+19 | 0.051635 | 3.72e+18 | 0.016436 | 0.051635 | 0 | 0
[5 empty] | 9.9 | 1010.101 | 0.98657 | 0.59453 | 2426386.1713 | 1555497800.3453 | 3.1207e-11 | 1.1658e+19 | 0.051456 | 3.7109e+18 | 0.016379 | 0.051456 | 0 | 0
[5 empty] | 9.91 | 1009.0817 | 0.98557 | 0.59547 | 2425339.853 | 1551690718.9477 | 3.1099e-11 | 1.163e+19 | 0.051279 | 3.7018e+18 | 0.016322 | 0.051279 | 0 | 0
[5 empty] | 9.92 | 1008.0645 | 0.98458 | 0.59641 | 2424293.4378 | 1547895757.6539 | 3.0992e-11 | 1.1601e+19 | 0.051102 | 3.6928e+18 | 0.016266 | 0.051102 | 0 | 0
[5 empty] | 9.93 | 1007.0493 | 0.98359 | 0.59736 | 2423246.9308 | 1544112869.752 | 3.0885e-11 | 1.1573e+19 | 0.050925 | 3.6838e+18 | 0.01621 | 0.050925 | 0 | 0
[5 empty] | 9.94 | 1006.0362 | 0.9826 | 0.59831 | 2422200.3372 | 1540342008.7372 | 3.0779e-11 | 1.1545e+19 | 0.05075 | 3.6748e+18 | 0.016154 | 0.05075 | 0 | 0
[5 empty] | 9.95 | 1005.0251 | 0.98161 | 0.59925 | 2421153.6621 | 1536583128.3103 | 3.0673e-11 | 1.1516e+19 | 0.050575 | 3.6658e+18 | 0.016099 | 0.050575 | 0 | 0
[5 empty] | 9.96 | 1004.0161 | 0.98062 | 0.6002 | 2420106.9107 | 1532836182.377 | 3.0567e-11 | 1.1488e+19 | 0.050401 | 3.6569e+18 | 0.016043 | 0.050401 | 0 | 0
[5 empty] | 9.97 | 1003.009 | 0.97964 | 0.60114 | 2419060.088 | 1529101125.0467 | 3.0462e-11 | 1.146e+19 | 0.050228 | 3.6479e+18 | 0.015988 | 0.050228 | 0 | 0
[5 empty] | 9.98 | 1002.004 | 0.97866 | 0.60209 | 2418013.1991 | 1525377910.6314 | 3.0358e-11 | 1.1432e+19 | 0.050055 | 3.6391e+18 | 0.015933 | 0.050055 | 0 | 0
[5 empty] | 9.99 | 1001.001 | 0.97768 | 0.60303 | 2416966.2489 | 1521666493.6452 | 3.0253e-11 | 1.1405e+19 | 0.049884 | 3.6302e+18 | 0.015878 | 0.049884 | 0 | 0
[5 empty] | 10 | 1000 | 0.9767 | 0.60398 | 2415919.2425 | 1517966828.8029 | 3.015e-11 | 1.1377e+19 | 0.049713 | 3.6214e+18 | 0.015824 | 0.049713 | 0 | 0
[5 empty] | 10.01 | 999.001 | 0.97573 | 0.60493 | 2414872.1848 | 1514278871.0192 | 3.0046e-11 | 1.1349e+19 | 0.049542 | 3.6126e+18 | 0.01577 | 0.049542 | 0 | 0
[5 empty] | 10.02 | 998.004 | 0.97475 | 0.60587 | 2413825.0807 | 1510602575.4075 | 2.9944e-11 | 1.1322e+19 | 0.049373 | 3.6038e+18 | 0.015716 | 0.049373 | 0 | 0
[5 empty] | 10.03 | 997.009 | 0.97378 | 0.60682 | 2412777.9351 | 1506937897.2793 | 2.9841e-11 | 1.1294e+19 | 0.049204 | 3.5951e+18 | 0.015662 | 0.049204 | 0 | 0
[5 empty] | 10.04 | 996.0159 | 0.97281 | 0.60777 | 2411730.7527 | 1503284792.1432 | 2.9739e-11 | 1.1267e+19 | 0.049036 | 3.5864e+18 | 0.015609 | 0.049036 | 0 | 0
[5 empty] | 10.05 | 995.0249 | 0.97184 | 0.60871 | 2410683.5385 | 1499643215.7036 | 2.9638e-11 | 1.124e+19 | 0.048868 | 3.5777e+18 | 0.015555 | 0.048868 | 0 | 0
[5 empty] | 10.06 | 994.0358 | 0.97088 | 0.60966 | 2409636.2972 | 1496013123.86 | 2.9536e-11 | 1.1212e+19 | 0.048701 | 3.569e+18 | 0.015502 | 0.048701 | 0 | 0
[5 empty] | 10.07 | 993.0487 | 0.96991 | 0.61061 | 2408589.0335 | 1492394472.7062 | 2.9436e-11 | 1.1185e+19 | 0.048535 | 3.5604e+18 | 0.015449 | 0.048535 | 0 | 0
[5 empty] | 10.08 | 992.0635 | 0.96895 | 0.61155 | 2407541.7522 | 1488787218.5289 | 2.9335e-11 | 1.1158e+19 | 0.04837 | 3.5518e+18 | 0.015397 | 0.04837 | 0 | 0
[5 empty] | 10.09 | 991.0803 | 0.96799 | 0.6125 | 2406494.458 | 1485191317.8075 | 2.9236e-11 | 1.1131e+19 | 0.048205 | 3.5432e+18 | 0.015344 | 0.048205 | 0 | 0
[5 empty] | 10.1 | 990.099 | 0.96703 | 0.61345 | 2405447.1554 | 1481606727.2124 | 2.9136e-11 | 1.1104e+19 | 0.048041 | 3.5346e+18 | 0.015292 | 0.048041 | 0 | 0
[5 empty] | 10.11 | 989.1197 | 0.96608 | 0.6144 | 2404399.8492 | 1478033403.6045 | 2.9037e-11 | 1.1078e+19 | 0.047878 | 3.5261e+18 | 0.01524 | 0.047878 | 0 | 0
[5 empty] | 10.12 | 988.1423 | 0.96512 | 0.61534 | 2403352.5439 | 1474471304.0341 | 2.8939e-11 | 1.1051e+19 | 0.047716 | 3.5176e+18 | 0.015188 | 0.047716 | 0 | 0
[5 empty] | 10.13 | 987.1668 | 0.96417 | 0.61629 | 2402305.2441 | 1470920385.7404 | 2.884e-11 | 1.1024e+19 | 0.047554 | 3.5091e+18 | 0.015137 | 0.047554 | 0 | 0
[5 empty] | 10.14 | 986.1933 | 0.96322 | 0.61724 | 2401257.9543 | 1467380606.1498 | 2.8743e-11 | 1.0998e+19 | 0.047392 | 3.5007e+18 | 0.015085 | 0.047392 | 0 | 0
[5 empty] | 10.15 | 985.2217 | 0.96227 | 0.61819 | 2400210.679 | 1463851922.8759 | 2.8645e-11 | 1.0971e+19 | 0.047232 | 3.4923e+18 | 0.015034 | 0.047232 | 0 | 0
[5 empty] | 10.16 | 984.252 | 0.96132 | 0.61914 | 2399163.4227 | 1460334293.718 | 2.8548e-11 | 1.0945e+19 | 0.047072 | 3.4839e+18 | 0.014984 | 0.047072 | 0 | 0
[5 empty] | 10.17 | 983.2842 | 0.96038 | 0.62009 | 2398116.1898 | 1456827676.6602 | 2.8452e-11 | 1.0919e+19 | 0.046913 | 3.4755e+18 | 0.014933 | 0.046913 | 0 | 0
[5 empty] | 10.18 | 982.3183 | 0.95943 | 0.62104 | 2397068.9847 | 1453332029.8709 | 2.8356e-11 | 1.0892e+19 | 0.046754 | 3.4672e+18 | 0.014882 | 0.046754 | 0 | 0
[5 empty] | 10.19 | 981.3543 | 0.95849 | 0.62198 | 2396021.8119 | 1449847311.7016 | 2.826e-11 | 1.0866e+19 | 0.046596 | 3.4589e+18 | 0.014832 | 0.046596 | 0 | 0
[5 empty] | 10.2 | 980.3922 | 0.95755 | 0.62293 | 2394974.6756 | 1446373480.6862 | 2.8164e-11 | 1.084e+19 | 0.046439 | 3.4506e+18 | 0.014782 | 0.046439 | 0 | 0
[5 empty] | 10.21 | 979.4319 | 0.95661 | 0.62388 | 2393927.5803 | 1442910495.5399 | 2.8069e-11 | 1.0814e+19 | 0.046283 | 3.4423e+18 | 0.014732 | 0.046283 | 0 | 0
[5 empty] | 10.22 | 978.4736 | 0.95568 | 0.62483 | 2392880.5301 | 1439458315.1586 | 2.7975e-11 | 1.0788e+19 | 0.046127 | 3.4341e+18 | 0.014683 | 0.046127 | 0 | 0
[5 empty] | 10.23 | 977.5171 | 0.95474 | 0.62578 | 2391833.5294 | 1436016898.6177 | 2.7881e-11 | 1.0763e+19 | 0.045971 | 3.4259e+18 | 0.014633 | 0.045971 | 0 | 0
[5 empty] | 10.24 | 976.5625 | 0.95381 | 0.62673 | 2390786.5823 | 1432586205.1715 | 2.7787e-11 | 1.0737e+19 | 0.045817 | 3.4177e+18 | 0.014584 | 0.045817 | 0 | 0
[5 empty] | 10.25 | 975.6098 | 0.95288 | 0.62768 | 2389739.6932 | 1429166194.2523 | 2.7694e-11 | 1.0711e+19 | 0.045663 | 3.4095e+18 | 0.014535 | 0.045663 | 0 | 0
[5 empty] | 10.26 | 974.6589 | 0.95195 | 0.62863 | 2388692.8662 | 1425756825.4696 | 2.7601e-11 | 1.0686e+19 | 0.04551 | 3.4014e+18 | 0.014486 | 0.04551 | 0 | 0
[5 empty] | 10.27 | 973.7098 | 0.95102 | 0.62958 | 2387646.1054 | 1422358058.6089 | 2.7508e-11 | 1.066e+19 | 0.045357 | 3.3933e+18 | 0.014438 | 0.045357 | 0 | 0
[5 empty] | 10.28 | 972.7626 | 0.9501 | 0.63053 | 2386599.4149 | 1418969853.6312 | 2.7416e-11 | 1.0635e+19 | 0.045205 | 3.3852e+18 | 0.014389 | 0.045205 | 0 | 0
[5 empty] | 10.29 | 971.8173 | 0.94918 | 0.63148 | 2385552.799 | 1415592170.6722 | 2.7324e-11 | 1.061e+19 | 0.045053 | 3.3771e+18 | 0.014341 | 0.045053 | 0 | 0
[5 empty] | 10.3 | 970.8738 | 0.94825 | 0.63243 | 2384506.2615 | 1412224970.0412 | 2.7232e-11 | 1.0584e+19 | 0.044903 | 3.3691e+18 | 0.014293 | 0.044903 | 0 | 0
[5 empty] | 10.31 | 969.9321 | 0.94734 | 0.63338 | 2383459.8066 | 1408868212.2204 | 2.7141e-11 | 1.0559e+19 | 0.044752 | 3.3611e+18 | 0.014245 | 0.044752 | 0 | 0
[5 empty] | 10.32 | 968.9922 | 0.94642 | 0.63433 | 2382413.4384 | 1405521857.864 | 2.7051e-11 | 1.0534e+19 | 0.044603 | 3.3531e+18 | 0.014198 | 0.044603 | 0 | 0
[5 empty] | 10.33 | 968.0542 | 0.9455 | 0.63528 | 2381367.1607 | 1402185867.7975 | 2.696e-11 | 1.0509e+19 | 0.044454 | 3.3452e+18 | 0.01415 | 0.044454 | 0 | 0
[5 empty] | 10.34 | 967.118 | 0.94459 | 0.63623 | 2380320.9775 | 1398860203.0168 | 2.687e-11 | 1.0484e+19 | 0.044306 | 3.3372e+18 | 0.014103 | 0.044306 | 0 | 0
[5 empty] | 10.35 | 966.1836 | 0.94367 | 0.63718 | 2379274.8928 | 1395544824.6874 | 2.6781e-11 | 1.0459e+19 | 0.044158 | 3.3293e+18 | 0.014056 | 0.044158 | 0 | 0
[5 empty] | 10.36 | 965.251 | 0.94276 | 0.63814 | 2378228.9105 | 1392239694.1434 | 2.6692e-11 | 1.0435e+19 | 0.044011 | 3.3214e+18 | 0.014009 | 0.044011 | 0 | 0
[5 empty] | 10.37 | 964.3202 | 0.94185 | 0.63909 | 2377183.0345 | 1388944772.8871 | 2.6603e-11 | 1.041e+19 | 0.043864 | 3.3136e+18 | 0.013962 | 0.043864 | 0 | 0
[5 empty] | 10.38 | 963.3911 | 0.94095 | 0.64004 | 2376137.2686 | 1385660022.5879 | 2.6514e-11 | 1.0385e+19 | 0.043718 | 3.3057e+18 | 0.013916 | 0.043718 | 0 | 0
[5 empty] | 10.39 | 962.4639 | 0.94004 | 0.64099 | 2375091.6166 | 1382385405.0813 | 2.6426e-11 | 1.0361e+19 | 0.043573 | 3.2979e+18 | 0.01387 | 0.043573 | 0 | 0
[5 empty] | 10.4 | 961.5385 | 0.93914 | 0.64194 | 2374046.0824 | 1379120882.3688 | 2.6338e-11 | 1.0336e+19 | 0.043428 | 3.2901e+18 | 0.013824 | 0.043428 | 0 | 0
[5 empty] | 10.41 | 960.6148 | 0.93823 | 0.64289 | 2373000.6698 | 1375866416.6163 | 2.6251e-11 | 1.0312e+19 | 0.043284 | 3.2824e+18 | 0.013778 | 0.043284 | 0 | 0
[5 empty] | 10.42 | 959.6929 | 0.93733 | 0.64385 | 2371955.3824 | 1372621970.1537 | 2.6164e-11 | 1.0288e+19 | 0.043141 | 3.2746e+18 | 0.013732 | 0.043141 | 0 | 0
[5 empty] | 10.43 | 958.7728 | 0.93644 | 0.6448 | 2370910.2241 | 1369387505.4743 | 2.6077e-11 | 1.0263e+19 | 0.042998 | 3.2669e+18 | 0.013687 | 0.042998 | 0 | 0
[5 empty] | 10.44 | 957.8544 | 0.93554 | 0.64575 | 2369865.1984 | 1366162985.2336 | 2.5991e-11 | 1.0239e+19 | 0.042856 | 3.2592e+18 | 0.013641 | 0.042856 | 0 | 0
[5 empty] | 10.45 | 956.9378 | 0.93464 | 0.6467 | 2368820.3092 | 1362948372.2488 | 2.5905e-11 | 1.0215e+19 | 0.042714 | 3.2516e+18 | 0.013596 | 0.042714 | 0 | 0
[5 empty] | 10.46 | 956.0229 | 0.93375 | 0.64766 | 2367775.56 | 1359743629.4979 | 2.5819e-11 | 1.0191e+19 | 0.042573 | 3.2439e+18 | 0.013551 | 0.042573 | 0 | 0
[5 empty] | 10.47 | 955.1098 | 0.93286 | 0.64861 | 2366730.9545 | 1356548720.119 | 2.5734e-11 | 1.0167e+19 | 0.042432 | 3.2363e+18 | 0.013507 | 0.042432 | 0 | 0
[5 empty] | 10.48 | 954.1985 | 0.93197 | 0.64956 | 2365686.4963 | 1353363607.4096 | 2.5649e-11 | 1.0143e+19 | 0.042292 | 3.2287e+18 | 0.013462 | 0.042292 | 0 | 0
[5 empty] | 10.49 | 953.2888 | 0.93108 | 0.65051 | 2364642.1889 | 1350188254.8256 | 2.5565e-11 | 1.0119e+19 | 0.042153 | 3.2211e+18 | 0.013418 | 0.042153 | 0 | 0
[5 empty] | 10.5 | 952.381 | 0.93019 | 0.65147 | 2363598.0359 | 1347022625.9808 | 2.548e-11 | 1.0096e+19 | 0.042014 | 3.2136e+18 | 0.013373 | 0.042014 | 0 | 0
[5 empty] | 10.51 | 951.4748 | 0.92931 | 0.65242 | 2362554.0409 | 1343866684.6459 | 2.5397e-11 | 1.0072e+19 | 0.041875 | 3.206e+18 | 0.013329 | 0.041875 | 0 | 0
[5 empty] | 10.52 | 950.5703 | 0.92842 | 0.65337 | 2361510.2073 | 1340720394.748 | 2.5313e-11 | 1.0048e+19 | 0.041738 | 3.1985e+18 | 0.013285 | 0.041738 | 0 | 0
[5 empty] | 10.53 | 949.6676 | 0.92754 | 0.65433 | 2360466.5387 | 1337583720.3698 | 2.523e-11 | 1.0025e+19 | 0.0416 | 3.191e+18 | 0.013242 | 0.0416 | 0 | 0
[5 empty] | 10.54 | 948.7666 | 0.92666 | 0.65528 | 2359423.0384 | 1334456625.7486 | 2.5147e-11 | 1.0002e+19 | 0.041464 | 3.1836e+18 | 0.013198 | 0.041464 | 0 | 0
[5 empty] | 10.55 | 947.8673 | 0.92578 | 0.65623 | 2358379.71 | 1331339075.2759 | 2.5064e-11 | 9.9782e+18 | 0.041328 | 3.1761e+18 | 0.013155 | 0.041328 | 0 | 0
[5 empty] | 10.56 | 946.9697 | 0.92491 | 0.65719 | 2357336.5568 | 1328231033.4964 | 2.4982e-11 | 9.9549e+18 | 0.041192 | 3.1687e+18 | 0.013112 | 0.041192 | 0 | 0
[5 empty] | 10.57 | 946.0738 | 0.92403 | 0.65814 | 2356293.5822 | 1325132465.1075 | 2.49e-11 | 9.9316e+18 | 0.041057 | 3.1613e+18 | 0.013069 | 0.041057 | 0 | 0
[5 empty] | 10.58 | 945.1796 | 0.92316 | 0.6591 | 2355250.7896 | 1322043334.9583 | 2.4819e-11 | 9.9085e+18 | 0.040923 | 3.154e+18 | 0.013026 | 0.040923 | 0 | 0
[5 empty] | 10.59 | 944.2871 | 0.92229 | 0.66005 | 2354208.1823 | 1318963608.0492 | 2.4738e-11 | 9.8854e+18 | 0.040789 | 3.1466e+18 | 0.012983 | 0.040789 | 0 | 0
[5 empty] | 10.6 | 943.3962 | 0.92142 | 0.661 | 2353165.7637 | 1315893249.5309 | 2.4657e-11 | 9.8624e+18 | 0.040656 | 3.1393e+18 | 0.012941 | 0.040656 | 0 | 0
[5 empty] | 10.61 | 942.5071 | 0.92055 | 0.66196 | 2352123.537 | 1312832224.7038 | 2.4576e-11 | 9.8394e+18 | 0.040523 | 3.132e+18 | 0.012899 | 0.040523 | 0 | 0
[5 empty] | 10.62 | 941.6196 | 0.91968 | 0.66291 | 2351081.5055 | 1309780499.0174 | 2.4496e-11 | 9.8166e+18 | 0.04039 | 3.1247e+18 | 0.012857 | 0.04039 | 0 | 0
[5 empty] | 10.63 | 940.7338 | 0.91882 | 0.66387 | 2350039.6725 | 1306738038.0692 | 2.4416e-11 | 9.7938e+18 | 0.040259 | 3.1175e+18 | 0.012815 | 0.040259 | 0 | 0
[5 empty] | 10.64 | 939.8496 | 0.91795 | 0.66482 | 2348998.0411 | 1303704807.6045 | 2.4337e-11 | 9.771e+18 | 0.040128 | 3.1102e+18 | 0.012773 | 0.040128 | 0 | 0
[5 empty] | 10.65 | 938.9671 | 0.91709 | 0.66578 | 2347956.6147 | 1300680773.5154 | 2.4257e-11 | 9.7484e+18 | 0.039997 | 3.103e+18 | 0.012731 | 0.039997 | 0 | 0
[5 empty] | 10.66 | 938.0863 | 0.91623 | 0.66673 | 2346915.3963 | 1297665901.84 | 2.4178e-11 | 9.7258e+18 | 0.039867 | 3.0958e+18 | 0.01269 | 0.039867 | 0 | 0
[5 empty] | 10.67 | 937.2071 | 0.91537 | 0.66769 | 2345874.3892 | 1294660158.7621 | 2.41e-11 | 9.7033e+18 | 0.039737 | 3.0886e+18 | 0.012649 | 0.039737 | 0 | 0
[5 empty] | 10.68 | 936.3296 | 0.91452 | 0.66864 | 2344833.5965 | 1291663510.61 | 2.4021e-11 | 9.6808e+18 | 0.039608 | 3.0815e+18 | 0.012608 | 0.039608 | 0 | 0
[5 empty] | 10.69 | 935.4537 | 0.91366 | 0.6696 | 2343793.0213 | 1288675923.8564 | 2.3943e-11 | 9.6584e+18 | 0.039479 | 3.0744e+18 | 0.012567 | 0.039479 | 0 | 0
[5 empty] | 10.7 | 934.5794 | 0.91281 | 0.67055 | 2342752.6666 | 1285697365.117 | 2.3866e-11 | 9.6361e+18 | 0.039351 | 3.0673e+18 | 0.012526 | 0.039351 | 0 | 0
[5 empty] | 10.71 | 933.7068 | 0.91195 | 0.67151 | 2341712.5356 | 1282727801.1506 | 2.3788e-11 | 9.6138e+18 | 0.039224 | 3.0602e+18 | 0.012485 | 0.039224 | 0 | 0
[5 empty] | 10.72 | 932.8358 | 0.9111 | 0.67247 | 2340672.6314 | 1279767198.8577 | 2.3711e-11 | 9.5916e+18 | 0.039097 | 3.0531e+18 | 0.012445 | 0.039097 | 0 | 0
[5 empty] | 10.73 | 931.9664 | 0.91025 | 0.67342 | 2339632.9569 | 1276815525.2803 | 2.3635e-11 | 9.5695e+18 | 0.03897 | 3.0461e+18 | 0.012405 | 0.03897 | 0 | 0
[5 empty] | 10.74 | 931.0987 | 0.90941 | 0.67438 | 2338593.5152 | 1273872747.6011 | 2.3558e-11 | 9.5475e+18 | 0.038844 | 3.039e+18 | 0.012364 | 0.038844 | 0 | 0
[5 empty] | 10.75 | 930.2326 | 0.90856 | 0.67533 | 2337554.3092 | 1270938833.1428 | 2.3482e-11 | 9.5255e+18 | 0.038719 | 3.032e+18 | 0.012325 | 0.038719 | 0 | 0
[5 empty] | 10.76 | 929.368 | 0.90772 | 0.67629 | 2336515.342 | 1268013749.3674 | 2.3406e-11 | 9.5035e+18 | 0.038594 | 3.0251e+18 | 0.012285 | 0.038594 | 0 | 0
[5 empty] | 10.77 | 928.5051 | 0.90687 | 0.67725 | 2335476.6165 | 1265097463.8756 | 2.3331e-11 | 9.4817e+18 | 0.038469 | 3.0181e+18 | 0.012245 | 0.038469 | 0 | 0
[5 empty] | 10.78 | 927.6438 | 0.90603 | 0.6782 | 2334438.1355 | 1262189944.4062 | 2.3256e-11 | 9.4599e+18 | 0.038345 | 3.0112e+18 | 0.012206 | 0.038345 | 0 | 0
[5 empty] | 10.79 | 926.7841 | 0.90519 | 0.67916 | 2333399.9021 | 1259291158.8353 | 2.3181e-11 | 9.4382e+18 | 0.038222 | 3.0043e+18 | 0.012166 | 0.038222 | 0 | 0
[5 empty] | 10.8 | 925.9259 | 0.90435 | 0.68012 | 2332361.9191 | 1256401075.1756 | 2.3106e-11 | 9.4165e+18 | 0.038099 | 2.9974e+18 | 0.012127 | 0.038099 | 0 | 0
[5 empty] | 10.81 | 925.0694 | 0.90352 | 0.68107 | 2331324.1893 | 1253519661.5761 | 2.3032e-11 | 9.3949e+18 | 0.037976 | 2.9905e+18 | 0.012088 | 0.037976 | 0 | 0
[5 empty] | 10.82 | 924.2144 | 0.90268 | 0.68203 | 2330286.7157 | 1250646886.3211 | 2.2958e-11 | 9.3734e+18 | 0.037854 | 2.9836e+18 | 0.012049 | 0.037854 | 0 | 0
[5 empty] | 10.83 | 923.361 | 0.90185 | 0.68299 | 2329249.501 | 1247782717.8297 | 2.2884e-11 | 9.3519e+18 | 0.037732 | 2.9768e+18 | 0.012011 | 0.037732 | 0 | 0
[5 empty] | 10.84 | 922.5092 | 0.90102 | 0.68395 | 2328212.548 | 1244927124.6552 | 2.2811e-11 | 9.3305e+18 | 0.037611 | 2.97e+18 | 0.011972 | 0.037611 | 0 | 0
[5 empty] | 10.85 | 921.659 | 0.90019 | 0.6849 | 2327175.8597 | 1242080075.4843 | 2.2737e-11 | 9.3092e+18 | 0.037491 | 2.9632e+18 | 0.011934 | 0.037491 | 0 | 0
[5 empty] | 10.86 | 920.8103 | 0.89936 | 0.68586 | 2326139.4386 | 1239241539.1366 | 2.2665e-11 | 9.2879e+18 | 0.037371 | 2.9564e+18 | 0.011895 | 0.037371 | 0 | 0
[5 empty] | 10.87 | 919.9632 | 0.89853 | 0.68682 | 2325103.2876 | 1236411484.564 | 2.2592e-11 | 9.2667e+18 | 0.037251 | 2.9497e+18 | 0.011857 | 0.037251 | 0 | 0
[5 empty] | 10.88 | 919.1176 | 0.8977 | 0.68778 | 2324067.4093 | 1233589880.85 | 2.252e-11 | 9.2455e+18 | 0.037132 | 2.9429e+18 | 0.011819 | 0.037132 | 0 | 0
[5 empty] | 10.89 | 918.2736 | 0.89688 | 0.68873 | 2323031.8066 | 1230776697.2091 | 2.2448e-11 | 9.2245e+18 | 0.037013 | 2.9362e+18 | 0.011782 | 0.037013 | 0 | 0
[5 empty] | 10.9 | 917.4312 | 0.89606 | 0.68969 | 2321996.4821 | 1227971902.9862 | 2.2376e-11 | 9.2034e+18 | 0.036895 | 2.9295e+18 | 0.011744 | 0.036895 | 0 | 0
[5 empty] | 10.91 | 916.5903 | 0.89524 | 0.69065 | 2320961.4384 | 1225175467.6558 | 2.2305e-11 | 9.1825e+18 | 0.036777 | 2.9229e+18 | 0.011707 | 0.036777 | 0 | 0
[5 empty] | 10.92 | 915.7509 | 0.89442 | 0.69161 | 2319926.6782 | 1222387360.8218 | 2.2233e-11 | 9.1616e+18 | 0.03666 | 2.9162e+18 | 0.011669 | 0.03666 | 0 | 0
[5 empty] | 10.93 | 914.9131 | 0.8936 | 0.69257 | 2318892.2042 | 1219607552.2165 | 2.2163e-11 | 9.1407e+18 | 0.036543 | 2.9096e+18 | 0.011632 | 0.036543 | 0 | 0
[5 empty] | 10.94 | 914.0768 | 0.89278 | 0.69352 | 2317858.019 | 1216836011.7002 | 2.2092e-11 | 9.12e+18 | 0.036427 | 2.903e+18 | 0.011595 | 0.036427 | 0 | 0
[5 empty] | 10.95 | 913.242 | 0.89197 | 0.69448 | 2316824.1251 | 1214072709.2603 | 2.2022e-11 | 9.0993e+18 | 0.036311 | 2.8964e+18 | 0.011558 | 0.036311 | 0 | 0
[5 empty] | 10.96 | 912.4088 | 0.89115 | 0.69544 | 2315790.5252 | 1211317615.0113 | 2.1952e-11 | 9.0786e+18 | 0.036195 | 2.8898e+18 | 0.011521 | 0.036195 | 0 | 0
[5 empty] | 10.97 | 911.577 | 0.89034 | 0.6964 | 2314757.2218 | 1208570699.1935 | 2.1882e-11 | 9.058e+18 | 0.03608 | 2.8833e+18 | 0.011485 | 0.03608 | 0 | 0
[5 empty] | 10.98 | 910.7468 | 0.88953 | 0.69736 | 2313724.2174 | 1205831932.1728 | 2.1812e-11 | 9.0375e+18 | 0.035966 | 2.8767e+18 | 0.011448 | 0.035966 | 0 | 0
[5 empty] | 10.99 | 909.9181 | 0.88872 | 0.69832 | 2312691.5146 | 1203101284.4403 | 2.1743e-11 | 9.017e+18 | 0.035852 | 2.8702e+18 | 0.011412 | 0.035852 | 0 | 0
[5 empty] | 11 | 909.0909 | 0.88791 | 0.69928 | 2311659.1159 | 1200378726.6111 | 2.1674e-11 | 8.9966e+18 | 0.035738 | 2.8637e+18 | 0.011376 | 0.035738 | 0 | 0
[5 empty] | 11.01 | 908.2652 | 0.8871 | 0.70024 | 2310627.0237 | 1197664229.4242 | 2.1606e-11 | 8.9763e+18 | 0.035625 | 2.8572e+18 | 0.01134 | 0.035625 | 0 | 0
[5 empty] | 11.02 | 907.441 | 0.8863 | 0.7012 | 2309595.2406 | 1194957763.7418 | 2.1537e-11 | 8.956e+18 | 0.035512 | 2.8508e+18 | 0.011304 | 0.035512 | 0 | 0
[5 empty] | 11.03 | 906.6183 | 0.8855 | 0.70215 | 2308563.769 | 1192259300.5487 | 2.1469e-11 | 8.9358e+18 | 0.0354 | 2.8443e+18 | 0.011268 | 0.0354 | 0 | 0
[5 empty] | 11.04 | 905.7971 | 0.88469 | 0.70311 | 2307532.6113 | 1189568810.9518 | 2.1401e-11 | 8.9156e+18 | 0.035288 | 2.8379e+18 | 0.011232 | 0.035288 | 0 | 0
[5 empty] | 11.05 | 904.9774 | 0.88389 | 0.70407 | 2306501.7699 | 1186886266.1793 | 2.1334e-11 | 8.8955e+18 | 0.035176 | 2.8315e+18 | 0.011197 | 0.035176 | 0 | 0
[5 empty] | 11.06 | 904.1591 | 0.88309 | 0.70503 | 2305471.2473 | 1184211637.5803 | 2.1266e-11 | 8.8755e+18 | 0.035065 | 2.8251e+18 | 0.011162 | 0.035065 | 0 | 0
[5 empty] | 11.07 | 903.3424 | 0.8823 | 0.70599 | 2304441.0458 | 1181544896.6244 | 2.1199e-11 | 8.8555e+18 | 0.034955 | 2.8188e+18 | 0.011126 | 0.034955 | 0 | 0
[5 empty] | 11.08 | 902.5271 | 0.8815 | 0.70695 | 2303411.1678 | 1178886014.9006 | 2.1133e-11 | 8.8355e+18 | 0.034845 | 2.8124e+18 | 0.011091 | 0.034845 | 0 | 0
[5 empty] | 11.09 | 901.7133 | 0.88071 | 0.70791 | 2302381.6157 | 1176234964.1174 | 2.1066e-11 | 8.8157e+18 | 0.034735 | 2.8061e+18 | 0.011056 | 0.034735 | 0 | 0
[5 empty] | 11.1 | 900.9009 | 0.87991 | 0.70887 | 2301352.3917 | 1173591716.1018 | 2.1e-11 | 8.7959e+18 | 0.034626 | 2.7998e+18 | 0.011022 | 0.034626 | 0 | 0
[5 empty] | 11.11 | 900.09 | 0.87912 | 0.70983 | 2300323.4982 | 1170956242.7988 | 2.0934e-11 | 8.7761e+18 | 0.034517 | 2.7935e+18 | 0.010987 | 0.034517 | 0 | 0
[5 empty] | 11.12 | 899.2806 | 0.87833 | 0.71079 | 2299294.9375 | 1168328516.2711 | 2.0868e-11 | 8.7564e+18 | 0.034408 | 2.7873e+18 | 0.010953 | 0.034408 | 0 | 0
[5 empty] | 11.13 | 898.4726 | 0.87754 | 0.71176 | 2298266.7119 | 1165708508.6981 | 2.0802e-11 | 8.7368e+18 | 0.0343 | 2.781e+18 | 0.010918 | 0.0343 | 0 | 0
[5 empty] | 11.14 | 897.6661 | 0.87675 | 0.71272 | 2297238.8236 | 1163096192.3758 | 2.0737e-11 | 8.7172e+18 | 0.034193 | 2.7748e+18 | 0.010884 | 0.034193 | 0 | 0
[5 empty] | 11.15 | 896.861 | 0.87597 | 0.71368 | 2296211.2749 | 1160491539.7161 | 2.0672e-11 | 8.6977e+18 | 0.034086 | 2.7686e+18 | 0.01085 | 0.034086 | 0 | 0
[5 empty] | 11.16 | 896.0573 | 0.87518 | 0.71464 | 2295184.068 | 1157894523.2459 | 2.0607e-11 | 8.6782e+18 | 0.033979 | 2.7624e+18 | 0.010816 | 0.033979 | 0 | 0
[5 empty] | 11.17 | 895.2551 | 0.8744 | 0.7156 | 2294157.2052 | 1155305115.6073 | 2.0543e-11 | 8.6588e+18 | 0.033873 | 2.7562e+18 | 0.010782 | 0.033873 | 0 | 0
[5 empty] | 11.18 | 894.4544 | 0.87362 | 0.71656 | 2293130.6886 | 1152723289.5564 | 2.0479e-11 | 8.6395e+18 | 0.033767 | 2.75e+18 | 0.010748 | 0.033767 | 0 | 0
[5 empty] | 11.19 | 893.655 | 0.87284 | 0.71752 | 2292104.5204 | 1150149017.9631 | 2.0415e-11 | 8.6202e+18 | 0.033661 | 2.7439e+18 | 0.010715 | 0.033661 | 0 | 0
[5 empty] | 11.2 | 892.8571 | 0.87206 | 0.71848 | 2291078.7027 | 1147582273.8104 | 2.0351e-11 | 8.6009e+18 | 0.033556 | 2.7378e+18 | 0.010681 | 0.033556 | 0 | 0
[5 empty] | 11.21 | 892.0607 | 0.87128 | 0.71944 | 2290053.2379 | 1145023030.1939 | 2.0288e-11 | 8.5817e+18 | 0.033451 | 2.7317e+18 | 0.010648 | 0.033451 | 0 | 0
[5 empty] | 11.22 | 891.2656 | 0.8705 | 0.72041 | 2289028.1279 | 1142471260.3215 | 2.0224e-11 | 8.5626e+18 | 0.033347 | 2.7256e+18 | 0.010615 | 0.033347 | 0 | 0
[5 empty] | 11.23 | 890.472 | 0.86973 | 0.72137 | 2288003.3749 | 1139926937.5126 | 2.0161e-11 | 8.5436e+18 | 0.033243 | 2.7195e+18 | 0.010582 | 0.033243 | 0 | 0
[5 empty] | 11.24 | 889.6797 | 0.86895 | 0.72233 | 2286978.981 | 1137390035.1976 | 2.0098e-11 | 8.5245e+18 | 0.03314 | 2.7134e+18 | 0.010549 | 0.03314 | 0 | 0
[5 empty] | 11.25 | 888.8889 | 0.86818 | 0.72329 | 2285954.9483 | 1134860526.9176 | 2.0036e-11 | 8.5056e+18 | 0.033037 | 2.7074e+18 | 0.010516 | 0.033037 | 0 | 0
[5 empty] | 11.26 | 888.0995 | 0.86741 | 0.72425 | 2284931.2788 | 1132338386.3236 | 1.9974e-11 | 8.4867e+18 | 0.032934 | 2.7014e+18 | 0.010483 | 0.032934 | 0 | 0
[5 empty] | 11.27 | 887.3114 | 0.86664 | 0.72521 | 2283907.9747 | 1129823587.1762 | 1.9912e-11 | 8.4678e+18 | 0.032832 | 2.6954e+18 | 0.010451 | 0.032832 | 0 | 0
[5 empty] | 11.28 | 886.5248 | 0.86587 | 0.72618 | 2282885.0379 | 1127316103.345 | 1.985e-11 | 8.449e+18 | 0.03273 | 2.6894e+18 | 0.010418 | 0.03273 | 0 | 0
[5 empty] | 11.29 | 885.7396 | 0.8651 | 0.72714 | 2281862.4706 | 1124815908.808 | 1.9788e-11 | 8.4303e+18 | 0.032628 | 2.6834e+18 | 0.010386 | 0.032628 | 0 | 0
[5 empty] | 11.3 | 884.9558 | 0.86434 | 0.7281 | 2280840.2746 | 1122322977.6515 | 1.9727e-11 | 8.4116e+18 | 0.032527 | 2.6775e+18 | 0.010354 | 0.032527 | 0 | 0
[5 empty] | 11.31 | 884.1733 | 0.86357 | 0.72906 | 2279818.4521 | 1119837284.0689 | 1.9666e-11 | 8.393e+18 | 0.032426 | 2.6716e+18 | 0.010322 | 0.032426 | 0 | 0
[5 empty] | 11.32 | 883.3922 | 0.86281 | 0.73003 | 2278797.005 | 1117358802.3609 | 1.9605e-11 | 8.3744e+18 | 0.032326 | 2.6657e+18 | 0.01029 | 0.032326 | 0 | 0
[5 empty] | 11.33 | 882.6125 | 0.86205 | 0.73099 | 2277775.9352 | 1114887506.9346 | 1.9544e-11 | 8.3559e+18 | 0.032226 | 2.6598e+18 | 0.010258 | 0.032226 | 0 | 0
[5 empty] | 11.34 | 881.8342 | 0.86129 | 0.73195 | 2276755.2447 | 1112423372.303 | 1.9484e-11 | 8.3374e+18 | 0.032126 | 2.6539e+18 | 0.010226 | 0.032126 | 0 | 0
[5 empty] | 11.35 | 881.0573 | 0.86053 | 0.73291 | 2275734.9355 | 1109966373.0847 | 1.9424e-11 | 8.319e+18 | 0.032027 | 2.648e+18 | 0.010195 | 0.032027 | 0 | 0
[5 empty] | 11.36 | 880.2817 | 0.85977 | 0.73388 | 2274715.0095 | 1107516484.0033 | 1.9364e-11 | 8.3006e+18 | 0.031928 | 2.6422e+18 | 0.010163 | 0.031928 | 0 | 0
[5 empty] | 11.37 | 879.5075 | 0.85902 | 0.73484 | 2273695.4685 | 1105073679.887 | 1.9304e-11 | 8.2823e+18 | 0.03183 | 2.6363e+18 | 0.010132 | 0.03183 | 0 | 0
[5 empty] | 11.38 | 878.7346 | 0.85826 | 0.7358 | 2272676.3146 | 1102637935.6679 | 1.9245e-11 | 8.2641e+18 | 0.031732 | 2.6305e+18 | 0.010101 | 0.031732 | 0 | 0
[5 empty] | 11.39 | 877.9631 | 0.85751 | 0.73677 | 2271657.5495 | 1100209226.3817 | 1.9185e-11 | 8.2459e+18 | 0.031634 | 2.6247e+18 | 0.010069 | 0.031634 | 0 | 0
[5 empty] | 11.4 | 877.193 | 0.85676 | 0.73773 | 2270639.1751 | 1097787527.1673 | 1.9126e-11 | 8.2277e+18 | 0.031537 | 2.619e+18 | 0.010038 | 0.031537 | 0 | 0
[5 empty] | 11.41 | 876.4242 | 0.85601 | 0.73869 | 2269621.1934 | 1095372813.2661 | 1.9068e-11 | 8.2096e+18 | 0.03144 | 2.6132e+18 | 0.010008 | 0.03144 | 0 | 0
[5 empty] | 11.42 | 875.6567 | 0.85526 | 0.73966 | 2268603.6061 | 1092965060.0215 | 1.9009e-11 | 8.1916e+18 | 0.031343 | 2.6075e+18 | 0.0099769 | 0.031343 | 0 | 0
[5 empty] | 11.43 | 874.8906 | 0.85451 | 0.74062 | 2267586.415 | 1090564242.8787 | 1.8951e-11 | 8.1736e+18 | 0.031247 | 2.6017e+18 | 0.0099463 | 0.031247 | 0 | 0
[5 empty] | 11.44 | 874.1259 | 0.85376 | 0.74159 | 2266569.622 | 1088170337.3841 | 1.8893e-11 | 8.1556e+18 | 0.031151 | 2.596e+18 | 0.0099158 | 0.031151 | 0 | 0
[5 empty] | 11.45 | 873.3624 | 0.85302 | 0.74255 | 2265553.2289 | 1085783319.1848 | 1.8835e-11 | 8.1378e+18 | 0.031056 | 2.5903e+18 | 0.0098854 | 0.031056 | 0 | 0
[5 empty] | 11.46 | 872.6003 | 0.85227 | 0.74351 | 2264537.2374 | 1083403164.0279 | 1.8777e-11 | 8.1199e+18 | 0.030961 | 2.5846e+18 | 0.0098551 | 0.030961 | 0 | 0
[5 empty] | 11.47 | 871.8396 | 0.85153 | 0.74448 | 2263521.6494 | 1081029847.7607 | 1.872e-11 | 8.1021e+18 | 0.030866 | 2.579e+18 | 0.0098249 | 0.030866 | 0 | 0
[5 empty] | 11.48 | 871.0801 | 0.85079 | 0.74544 | 2262506.4665 | 1078663346.3294 | 1.8662e-11 | 8.0844e+18 | 0.030772 | 2.5733e+18 | 0.0097949 | 0.030772 | 0 | 0
[5 empty] | 11.49 | 870.322 | 0.85005 | 0.74641 | 2261491.6906 | 1076303635.7794 | 1.8605e-11 | 8.0667e+18 | 0.030677 | 2.5677e+18 | 0.0097649 | 0.030677 | 0 | 0
[5 empty] | 11.5 | 869.5652 | 0.84931 | 0.74737 | 2260477.3233 | 1073950692.2541 | 1.8548e-11 | 8.0491e+18 | 0.030584 | 2.5621e+18 | 0.0097351 | 0.030584 | 0 | 0
[5 empty] | 11.51 | 868.8097 | 0.84857 | 0.74833 | 2259463.3664 | 1071604491.9953 | 1.8492e-11 | 8.0315e+18 | 0.03049 | 2.5565e+18 | 0.0097054 | 0.03049 | 0 | 0
[5 empty] | 11.52 | 868.0556 | 0.84783 | 0.7493 | 2258449.8216 | 1069265011.342 | 1.8435e-11 | 8.014e+18 | 0.030397 | 2.5509e+18 | 0.0096758 | 0.030397 | 0 | 0
[5 empty] | 11.53 | 867.3027 | 0.8471 | 0.75026 | 2257436.6906 | 1066932226.7302 | 1.8379e-11 | 7.9965e+18 | 0.030305 | 2.5454e+18 | 0.0096463 | 0.030305 | 0 | 0
[5 empty] | 11.54 | 866.5511 | 0.84636 | 0.75123 | 2256423.975 | 1064606114.6927 | 1.8323e-11 | 7.979e+18 | 0.030213 | 2.5398e+18 | 0.009617 | 0.030213 | 0 | 0
[5 empty] | 11.55 | 865.8009 | 0.84563 | 0.75219 | 2255411.6765 | 1062286651.8583 | 1.8268e-11 | 7.9617e+18 | 0.030121 | 2.5343e+18 | 0.0095877 | 0.030121 | 0 | 0
[5 empty] | 11.56 | 865.0519 | 0.8449 | 0.75316 | 2254399.7968 | 1059973814.9515 | 1.8212e-11 | 7.9443e+18 | 0.030029 | 2.5288e+18 | 0.0095586 | 0.030029 | 0 | 0
[5 empty] | 11.57 | 864.3042 | 0.84417 | 0.75412 | 2253388.3375 | 1057667580.7921 | 1.8157e-11 | 7.927e+18 | 0.029938 | 2.5233e+18 | 0.0095295 | 0.029938 | 0 | 0
[5 empty] | 11.58 | 863.5579 | 0.84344 | 0.75509 | 2252377.3003 | 1055367926.2947 | 1.8102e-11 | 7.9098e+18 | 0.029847 | 2.5178e+18 | 0.0095006 | 0.029847 | 0 | 0
[5 empty] | 11.59 | 862.8128 | 0.84271 | 0.75605 | 2251366.6866 | 1053074828.4684 | 1.8047e-11 | 7.8926e+18 | 0.029756 | 2.5123e+18 | 0.0094718 | 0.029756 | 0 | 0
[5 empty] | 11.6 | 862.069 | 0.84198 | 0.75702 | 2250356.4983 | 1050788264.4159 | 1.7992e-11 | 7.8755e+18 | 0.029666 | 2.5068e+18 | 0.009443 | 0.029666 | 0 | 0
[5 empty] | 11.61 | 861.3264 | 0.84126 | 0.75799 | 2249346.7368 | 1048508211.3339 | 1.7937e-11 | 7.8584e+18 | 0.029576 | 2.5014e+18 | 0.0094144 | 0.029576 | 0 | 0
[5 empty] | 11.62 | 860.5852 | 0.84054 | 0.75895 | 2248337.4037 | 1046234646.5118 | 1.7883e-11 | 7.8413e+18 | 0.029487 | 2.496e+18 | 0.0093859 | 0.029487 | 0 | 0
[5 empty] | 11.63 | 859.8452 | 0.83981 | 0.75992 | 2247328.5006 | 1043967547.3319 | 1.7829e-11 | 7.8244e+18 | 0.029398 | 2.4906e+18 | 0.0093575 | 0.029398 | 0 | 0
[5 empty] | 11.64 | 859.1065 | 0.83909 | 0.76088 | 2246320.029 | 1041706891.2684 | 1.7775e-11 | 7.8074e+18 | 0.029309 | 2.4852e+18 | 0.0093293 | 0.029309 | 0 | 0
[5 empty] | 11.65 | 858.3691 | 0.83837 | 0.76185 | 2245311.9905 | 1039452655.8877 | 1.7721e-11 | 7.7905e+18 | 0.02922 | 2.4798e+18 | 0.0093011 | 0.02922 | 0 | 0
[5 empty] | 11.66 | 857.6329 | 0.83765 | 0.76281 | 2244304.3866 | 1037204818.8474 | 1.7668e-11 | 7.7737e+18 | 0.029132 | 2.4744e+18 | 0.009273 | 0.029132 | 0 | 0
[5 empty] | 11.67 | 856.898 | 0.83693 | 0.76378 | 2243297.2189 | 1034963357.896 | 1.7615e-11 | 7.7569e+18 | 0.029044 | 2.4691e+18 | 0.009245 | 0.029044 | 0 | 0
[5 empty] | 11.68 | 856.1644 | 0.83622 | 0.76475 | 2242290.4887 | 1032728250.8727 | 1.7562e-11 | 7.7401e+18 | 0.028957 | 2.4638e+18 | 0.0092172 | 0.028957 | 0 | 0
[5 empty] | 11.69 | 855.432 | 0.8355 | 0.76571 | 2241284.1977 | 1030499475.7066 | 1.7509e-11 | 7.7234e+18 | 0.028869 | 2.4584e+18 | 0.0091894 | 0.028869 | 0 | 0
[5 empty] | 11.7 | 854.7009 | 0.83479 | 0.76668 | 2240278.3473 | 1028277010.4168 | 1.7456e-11 | 7.7068e+18 | 0.028783 | 2.4531e+18 | 0.0091618 | 0.028783 | 0 | 0
[5 empty] | 11.71 | 853.971 | 0.83408 | 0.76765 | 2239272.9389 | 1026060833.1115 | 1.7404e-11 | 7.6901e+18 | 0.028696 | 2.4478e+18 | 0.0091342 | 0.028696 | 0 | 0
[5 empty] | 11.72 | 853.2423 | 0.83336 | 0.76861 | 2238267.9741 | 1023850921.9878 | 1.7351e-11 | 7.6736e+18 | 0.02861 | 2.4426e+18 | 0.0091068 | 0.02861 | 0 | 0
[5 empty] | 11.73 | 852.5149 | 0.83265 | 0.76958 | 2237263.4542 | 1021647255.3314 | 1.7299e-11 | 7.6571e+18 | 0.028524 | 2.4373e+18 | 0.0090794 | 0.028524 | 0 | 0
[5 empty] | 11.74 | 851.7888 | 0.83194 | 0.77055 | 2236259.3807 | 1019449811.516 | 1.7247e-11 | 7.6406e+18 | 0.028438 | 2.4321e+18 | 0.0090522 | 0.028438 | 0 | 0
[5 empty] | 11.75 | 851.0638 | 0.83124 | 0.77151 | 2235255.7551 | 1017258569.003 | 1.7195e-11 | 7.6242e+18 | 0.028353 | 2.4269e+18 | 0.009025 | 0.028353 | 0 | 0
[5 empty] | 11.76 | 850.3401 | 0.83053 | 0.77248 | 2234252.5787 | 1015073506.3411 | 1.7144e-11 | 7.6078e+18 | 0.028268 | 2.4216e+18 | 0.008998 | 0.028268 | 0 | 0
[5 empty] | 11.77 | 849.6177 | 0.82982 | 0.77345 | 2233249.8529 | 1012894602.1658 | 1.7093e-11 | 7.5915e+18 | 0.028183 | 2.4164e+18 | 0.008971 | 0.028183 | 0 | 0
[5 empty] | 11.78 | 848.8964 | 0.82912 | 0.77441 | 2232247.5792 | 1010721835.1991 | 1.7041e-11 | 7.5752e+18 | 0.028099 | 2.4113e+18 | 0.0089442 | 0.028099 | 0 | 0
[5 empty] | 11.79 | 848.1764 | 0.82842 | 0.77538 | 2231245.7588 | 1008555184.2493 | 1.6991e-11 | 7.5589e+18 | 0.028015 | 2.4061e+18 | 0.0089174 | 0.028015 | 0 | 0
[5 empty] | 11.8 | 847.4576 | 0.82771 | 0.77635 | 2230244.3933 | 1006394628.21 | 1.694e-11 | 7.5428e+18 | 0.027931 | 2.4009e+18 | 0.0088908 | 0.027931 | 0 | 0
[5 empty] | 11.81 | 846.7401 | 0.82701 | 0.77732 | 2229243.4838 | 1004240146.0604 | 1.6889e-11 | 7.5266e+18 | 0.027848 | 2.3958e+18 | 0.0088643 | 0.027848 | 0 | 0
[5 empty] | 11.82 | 846.0237 | 0.82631 | 0.77828 | 2228243.0318 | 1002091716.8646 | 1.6839e-11 | 7.5105e+18 | 0.027765 | 2.3907e+18 | 0.0088378 | 0.027765 | 0 | 0
[5 empty] | 11.83 | 845.3085 | 0.82561 | 0.77925 | 2227243.0386 | 999949319.7709 | 1.6789e-11 | 7.4944e+18 | 0.027682 | 2.3856e+18 | 0.0088115 | 0.027682 | 0 | 0
[5 empty] | 11.84 | 844.5946 | 0.82492 | 0.78022 | 2226243.5055 | 997812934.0122 | 1.6739e-11 | 7.4784e+18 | 0.0276 | 2.3805e+18 | 0.0087852 | 0.0276 | 0 | 0
[5 empty] | 11.85 | 843.8819 | 0.82422 | 0.78119 | 2225244.4339 | 995682538.9049 | 1.6689e-11 | 7.4625e+18 | 0.027517 | 2.3754e+18 | 0.0087591 | 0.027517 | 0 | 0
[5 empty] | 11.86 | 843.1703 | 0.82353 | 0.78215 | 2224245.825 | 993558113.8486 | 1.6639e-11 | 7.4465e+18 | 0.027436 | 2.3703e+18 | 0.008733 | 0.027436 | 0 | 0
[5 empty] | 11.87 | 842.46 | 0.82283 | 0.78312 | 2223247.6801 | 991439638.3263 | 1.659e-11 | 7.4307e+18 | 0.027354 | 2.3653e+18 | 0.008707 | 0.027354 | 0 | 0
[5 empty] | 11.88 | 841.7508 | 0.82214 | 0.78409 | 2222250.0005 | 989327091.9034 | 1.654e-11 | 7.4148e+18 | 0.027273 | 2.3602e+18 | 0.0086812 | 0.027273 | 0 | 0
[5 empty] | 11.89 | 841.0429 | 0.82145 | 0.78506 | 2221252.7875 | 987220454.2274 | 1.6491e-11 | 7.399e+18 | 0.027192 | 2.3552e+18 | 0.0086554 | 0.027192 | 0 | 0
[5 empty] | 11.9 | 840.3361 | 0.82076 | 0.78603 | 2220256.0423 | 985119705.0278 | 1.6442e-11 | 7.3833e+18 | 0.027111 | 2.3502e+18 | 0.0086297 | 0.027111 | 0 | 0
[5 empty] | 11.91 | 839.6306 | 0.82007 | 0.78699 | 2219259.7661 | 983024824.1158 | 1.6394e-11 | 7.3676e+18 | 0.027031 | 2.3452e+18 | 0.0086041 | 0.027031 | 0 | 0
[5 empty] | 11.92 | 838.9262 | 0.81938 | 0.78796 | 2218263.9603 | 980935791.3833 | 1.6345e-11 | 7.3519e+18 | 0.026951 | 2.3402e+18 | 0.0085787 | 0.026951 | 0 | 0
[5 empty] | 11.93 | 838.223 | 0.81869 | 0.78893 | 2217268.626 | 978852586.8033 | 1.6297e-11 | 7.3363e+18 | 0.026871 | 2.3352e+18 | 0.0085533 | 0.026871 | 0 | 0
[5 empty] | 11.94 | 837.5209 | 0.81801 | 0.7899 | 2216273.7645 | 976775190.4289 | 1.6248e-11 | 7.3208e+18 | 0.026791 | 2.3303e+18 | 0.008528 | 0.026791 | 0 | 0
[5 empty] | 11.95 | 836.8201 | 0.81732 | 0.79087 | 2215279.3769 | 974703582.3935 | 1.62e-11 | 7.3052e+18 | 0.026712 | 2.3253e+18 | 0.0085028 | 0.026712 | 0 | 0
[5 empty] | 11.96 | 836.1204 | 0.81664 | 0.79184 | 2214285.4645 | 972637742.91 | 1.6153e-11 | 7.2897e+18 | 0.026633 | 2.3204e+18 | 0.0084776 | 0.026633 | 0 | 0
[5 empty] | 11.97 | 835.4219 | 0.81596 | 0.79281 | 2213292.0285 | 970577652.2706 | 1.6105e-11 | 7.2743e+18 | 0.026555 | 2.3155e+18 | 0.0084526 | 0.026555 | 0 | 0
[5 empty] | 11.98 | 834.7245 | 0.81528 | 0.79378 | 2212299.0699 | 968523290.8465 | 1.6057e-11 | 7.2589e+18 | 0.026476 | 2.3106e+18 | 0.0084277 | 0.026476 | 0 | 0
[5 empty] | 11.99 | 834.0284 | 0.8146 | 0.79474 | 2211306.59 | 966474639.0873 | 1.601e-11 | 7.2436e+18 | 0.026398 | 2.3057e+18 | 0.0084028 | 0.026398 | 0 | 0
[5 empty] | 12 | 833.3333 | 0.81392 | 0.79571 | 2210314.59 | 964431677.5211 | 1.5963e-11 | 7.2282e+18 | 0.026321 | 2.3008e+18 | 0.0083781 | 0.026321 | 0 | 0
[5 empty] | 12.01 | 832.6395 | 0.81324 | 0.79668 | 2209323.071 | 962394386.7536 | 1.5916e-11 | 7.213e+18 | 0.026243 | 2.296e+18 | 0.0083534 | 0.026243 | 0 | 0
[5 empty] | 12.02 | 831.9468 | 0.81256 | 0.79765 | 2208332.0341 | 960362747.4682 | 1.5869e-11 | 7.1978e+18 | 0.026166 | 2.2911e+18 | 0.0083289 | 0.026166 | 0 | 0
[5 empty] | 12.03 | 831.2552 | 0.81189 | 0.79862 | 2207341.4804 | 958336740.4255 | 1.5822e-11 | 7.1826e+18 | 0.026089 | 2.2863e+18 | 0.0083044 | 0.026089 | 0 | 0
[5 empty] | 12.04 | 830.5648 | 0.81121 | 0.79959 | 2206351.4111 | 956316346.4626 | 1.5776e-11 | 7.1674e+18 | 0.026012 | 2.2815e+18 | 0.00828 | 0.026012 | 0 | 0
[5 empty] | 12.05 | 829.8755 | 0.81054 | 0.80056 | 2205361.8273 | 954301546.4934 | 1.573e-11 | 7.1523e+18 | 0.025936 | 2.2767e+18 | 0.0082557 | 0.025936 | 0 | 0
[5 empty] | 12.06 | 829.1874 | 0.80987 | 0.80153 | 2204372.7301 | 952292321.5077 | 1.5684e-11 | 7.1373e+18 | 0.02586 | 2.2719e+18 | 0.0082315 | 0.02586 | 0 | 0
[5 empty] | 12.07 | 828.5004 | 0.8092 | 0.8025 | 2203384.1205 | 950288652.5714 | 1.5638e-11 | 7.1222e+18 | 0.025784 | 2.2671e+18 | 0.0082074 | 0.025784 | 0 | 0
[5 empty] | 12.08 | 827.8146 | 0.80853 | 0.80347 | 2202395.9997 | 948290520.8254 | 1.5592e-11 | 7.1073e+18 | 0.025709 | 2.2623e+18 | 0.0081833 | 0.025709 | 0 | 0
[5 empty] | 12.09 | 827.1299 | 0.80786 | 0.80444 | 2201408.3687 | 946297907.486 | 1.5546e-11 | 7.0923e+18 | 0.025633 | 2.2576e+18 | 0.0081594 | 0.025633 | 0 | 0
[5 empty] | 12.1 | 826.4463 | 0.80719 | 0.80541 | 2200421.2285 | 944310793.8442 | 1.5501e-11 | 7.0774e+18 | 0.025558 | 2.2528e+18 | 0.0081355 | 0.025558 | 0 | 0
[5 empty] | 12.11 | 825.7638 | 0.80653 | 0.80638 | 2199434.5803 | 942329161.2653 | 1.5455e-11 | 7.0626e+18 | 0.025484 | 2.2481e+18 | 0.0081117 | 0.025484 | 0 | 0
[5 empty] | 12.12 | 825.0825 | 0.80586 | 0.80735 | 2198448.4251 | 940352991.1888 | 1.541e-11 | 7.0478e+18 | 0.025409 | 2.2434e+18 | 0.008088 | 0.025409 | 0 | 0
[5 empty] | 12.13 | 824.4023 | 0.8052 | 0.80832 | 2197462.7638 | 938382265.128 | 1.5365e-11 | 7.033e+18 | 0.025335 | 2.2387e+18 | 0.0080644 | 0.025335 | 0 | 0
[5 empty] | 12.14 | 823.7232 | 0.80453 | 0.80929 | 2196477.5976 | 936416964.6694 | 1.532e-11 | 7.0183e+18 | 0.025261 | 2.234e+18 | 0.0080409 | 0.025261 | 0 | 0
[5 empty] | 12.15 | 823.0453 | 0.80387 | 0.81026 | 2195492.9274 | 934457071.4729 | 1.5276e-11 | 7.0036e+18 | 0.025188 | 2.2293e+18 | 0.0080175 | 0.025188 | 0 | 0
[5 empty] | 12.16 | 822.3684 | 0.80321 | 0.81123 | 2194508.7542 | 932502567.2708 | 1.5231e-11 | 6.9889e+18 | 0.025114 | 2.2246e+18 | 0.0079941 | 0.025114 | 0 | 0
[5 empty] | 12.17 | 821.6927 | 0.80255 | 0.8122 | 2193525.0791 | 930553433.8681 | 1.5187e-11 | 6.9743e+18 | 0.025041 | 2.22e+18 | 0.0079709 | 0.025041 | 0 | 0
[5 empty] | 12.18 | 821.0181 | 0.80189 | 0.81317 | 2192541.9031 | 928609653.1419 | 1.5143e-11 | 6.9598e+18 | 0.024968 | 2.2154e+18 | 0.0079477 | 0.024968 | 0 | 0
[5 empty] | 12.19 | 820.3445 | 0.80123 | 0.81414 | 2191559.227 | 926671207.041 | 1.5099e-11 | 6.9452e+18 | 0.024896 | 2.2107e+18 | 0.0079246 | 0.024896 | 0 | 0
[5 empty] | 12.2 | 819.6721 | 0.80058 | 0.81511 | 2190577.0519 | 924738077.5855 | 1.5055e-11 | 6.9308e+18 | 0.024824 | 2.2061e+18 | 0.0079016 | 0.024824 | 0 | 0
[5 empty] | 12.21 | 819.0008 | 0.79992 | 0.81608 | 2189595.3788 | 922810246.8669 | 1.5011e-11 | 6.9163e+18 | 0.024751 | 2.2015e+18 | 0.0078786 | 0.024751 | 0 | 0
[5 empty] | 12.22 | 818.3306 | 0.79927 | 0.81706 | 2188614.2085 | 920887697.0475 | 1.4968e-11 | 6.9019e+18 | 0.02468 | 2.1969e+18 | 0.0078558 | 0.02468 | 0 | 0
[5 empty] | 12.23 | 817.6615 | 0.79861 | 0.81803 | 2187633.5421 | 918970410.36 | 1.4924e-11 | 6.8875e+18 | 0.024608 | 2.1924e+18 | 0.007833 | 0.024608 | 0 | 0
[5 empty] | 12.24 | 816.9935 | 0.79796 | 0.819 | 2186653.3805 | 917058369.1072 | 1.4881e-11 | 6.8732e+18 | 0.024537 | 2.1878e+18 | 0.0078103 | 0.024537 | 0 | 0
[5 empty] | 12.25 | 816.3265 | 0.79731 | 0.81997 | 2185673.7245 | 915151555.662 | 1.4838e-11 | 6.8589e+18 | 0.024466 | 2.1833e+18 | 0.0077877 | 0.024466 | 0 | 0
[5 empty] | 12.26 | 815.6607 | 0.79666 | 0.82094 | 2184694.5752 | 913249952.4668 | 1.4795e-11 | 6.8446e+18 | 0.024395 | 2.1787e+18 | 0.0077652 | 0.024395 | 0 | 0
[5 empty] | 12.27 | 814.9959 | 0.79601 | 0.82191 | 2183715.9334 | 911353542.033 | 1.4752e-11 | 6.8304e+18 | 0.024325 | 2.1742e+18 | 0.0077428 | 0.024325 | 0 | 0
[5 empty] | 12.28 | 814.3322 | 0.79536 | 0.82288 | 2182737.8001 | 909462306.9412 | 1.471e-11 | 6.8163e+18 | 0.024254 | 2.1697e+18 | 0.0077204 | 0.024254 | 0 | 0
[5 empty] | 12.29 | 813.6697 | 0.79471 | 0.82386 | 2181760.176 | 907576229.8407 | 1.4667e-11 | 6.8021e+18 | 0.024184 | 2.1652e+18 | 0.0076981 | 0.024184 | 0 | 0
[5 empty] | 12.3 | 813.0081 | 0.79407 | 0.82483 | 2180783.0622 | 905695293.4488 | 1.4625e-11 | 6.788e+18 | 0.024115 | 2.1607e+18 | 0.0076759 | 0.024115 | 0 | 0
[5 empty] | 12.31 | 812.3477 | 0.79342 | 0.8258 | 2179806.4595 | 903819480.5511 | 1.4583e-11 | 6.774e+18 | 0.024045 | 2.1562e+18 | 0.0076538 | 0.024045 | 0 | 0
[5 empty] | 12.32 | 811.6883 | 0.79278 | 0.82677 | 2178830.3687 | 901948774.0007 | 1.4541e-11 | 6.7599e+18 | 0.023976 | 2.1518e+18 | 0.0076318 | 0.023976 | 0 | 0
[5 empty] | 12.33 | 811.03 | 0.79213 | 0.82774 | 2177854.7908 | 900083156.7184 | 1.4499e-11 | 6.746e+18 | 0.023907 | 2.1473e+18 | 0.0076098 | 0.023907 | 0 | 0
[5 empty] | 12.34 | 810.3728 | 0.79149 | 0.82871 | 2176879.7265 | 898222611.6918 | 1.4457e-11 | 6.732e+18 | 0.023838 | 2.1429e+18 | 0.0075879 | 0.023838 | 0 | 0
[5 empty] | 12.35 | 809.7166 | 0.79085 | 0.82969 | 2175905.1767 | 896367121.9754 | 1.4416e-11 | 6.7181e+18 | 0.02377 | 2.1384e+18 | 0.0075661 | 0.02377 | 0 | 0
[5 empty] | 12.36 | 809.0615 | 0.79021 | 0.83066 | 2174931.1423 | 894516670.6904 | 1.4374e-11 | 6.7042e+18 | 0.023701 | 2.134e+18 | 0.0075444 | 0.023701 | 0 | 0
[5 empty] | 12.37 | 808.4074 | 0.78957 | 0.83163 | 2173957.6241 | 892671241.0239 | 1.4333e-11 | 6.6904e+18 | 0.023633 | 2.1296e+18 | 0.0075228 | 0.023633 | 0 | 0
[5 empty] | 12.38 | 807.7544 | 0.78894 | 0.8326 | 2172984.6229 | 890830816.2292 | 1.4292e-11 | 6.6766e+18 | 0.023566 | 2.1252e+18 | 0.0075012 | 0.023566 | 0 | 0
[5 empty] | 12.39 | 807.1025 | 0.7883 | 0.83358 | 2172012.1395 | 888995379.6252 | 1.4251e-11 | 6.6629e+18 | 0.023498 | 2.1209e+18 | 0.0074797 | 0.023498 | 0 | 0
[5 empty] | 12.4 | 806.4516 | 0.78766 | 0.83455 | 2171040.1747 | 887164914.5958 | 1.421e-11 | 6.6491e+18 | 0.023431 | 2.1165e+18 | 0.0074583 | 0.023431 | 0 | 0
[5 empty] | 12.41 | 805.8018 | 0.78703 | 0.83552 | 2170068.7293 | 885339404.5905 | 1.417e-11 | 6.6355e+18 | 0.023364 | 2.1121e+18 | 0.0074369 | 0.023364 | 0 | 0
[5 empty] | 12.42 | 805.153 | 0.78639 | 0.83649 | 2169097.8042 | 883518833.123 | 1.4129e-11 | 6.6218e+18 | 0.023297 | 2.1078e+18 | 0.0074156 | 0.023297 | 0 | 0
[5 empty] | 12.43 | 804.5052 | 0.78576 | 0.83747 | 2168127.4 | 881703183.7719 | 1.4089e-11 | 6.6082e+18 | 0.02323 | 2.1035e+18 | 0.0073945 | 0.02323 | 0 | 0
[5 empty] | 12.44 | 803.8585 | 0.78513 | 0.83844 | 2167157.5176 | 879892440.1797 | 1.4048e-11 | 6.5946e+18 | 0.023164 | 2.0991e+18 | 0.0073733 | 0.023164 | 0 | 0
[5 empty] | 12.45 | 803.2129 | 0.7845 | 0.83941 | 2166188.1578 | 878086586.0529 | 1.4008e-11 | 6.5811e+18 | 0.023098 | 2.0948e+18 | 0.0073523 | 0.023098 | 0 | 0
[5 empty] | 12.46 | 802.5682 | 0.78387 | 0.84038 | 2165219.3212 | 876285605.1616 | 1.3968e-11 | 6.5676e+18 | 0.023032 | 2.0905e+18 | 0.0073313 | 0.023032 | 0 | 0
[5 empty] | 12.47 | 801.9246 | 0.78324 | 0.84136 | 2164251.0087 | 874489481.3394 | 1.3929e-11 | 6.5541e+18 | 0.022966 | 2.0862e+18 | 0.0073104 | 0.022966 | 0 | 0
[5 empty] | 12.48 | 801.2821 | 0.78261 | 0.84233 | 2163283.221 | 872698198.4826 | 1.3889e-11 | 6.5407e+18 | 0.022901 | 2.082e+18 | 0.0072896 | 0.022901 | 0 | 0
[5 empty] | 12.49 | 800.6405 | 0.78199 | 0.8433 | 2162315.9588 | 870911740.5506 | 1.3849e-11 | 6.5273e+18 | 0.022836 | 2.0777e+18 | 0.0072689 | 0.022836 | 0 | 0
[5 empty] | 12.5 | 800 | 0.78136 | 0.84428 | 2161349.2229 | 869130091.5651 | 1.381e-11 | 6.514e+18 | 0.022771 | 2.0735e+18 | 0.0072482 | 0.022771 | 0 | 0
[5 empty] | 12.51 | 799.3605 | 0.78074 | 0.84525 | 2160383.0139 | 867353235.61 | 1.3771e-11 | 6.5007e+18 | 0.022706 | 2.0692e+18 | 0.0072276 | 0.022706 | 0 | 0
[5 empty] | 12.52 | 798.722 | 0.78011 | 0.84622 | 2159417.3327 | 865581156.8313 | 1.3732e-11 | 6.4874e+18 | 0.022642 | 2.065e+18 | 0.0072071 | 0.022642 | 0 | 0
[5 empty] | 12.53 | 798.0846 | 0.77949 | 0.8472 | 2158452.1798 | 863813839.4366 | 1.3693e-11 | 6.4741e+18 | 0.022577 | 2.0608e+18 | 0.0071866 | 0.022577 | 0 | 0
[5 empty] | 12.54 | 797.4482 | 0.77887 | 0.84817 | 2157487.5561 | 862051267.6948 | 1.3654e-11 | 6.4609e+18 | 0.022513 | 2.0566e+18 | 0.0071662 | 0.022513 | 0 | 0
[5 empty] | 12.55 | 796.8127 | 0.77825 | 0.84914 | 2156523.4621 | 860293425.9361 | 1.3615e-11 | 6.4477e+18 | 0.02245 | 2.0524e+18 | 0.0071459 | 0.02245 | 0 | 0
[5 empty] | 12.56 | 796.1783 | 0.77763 | 0.85012 | 2155559.8987 | 858540298.5513 | 1.3577e-11 | 6.4346e+18 | 0.022386 | 2.0482e+18 | 0.0071257 | 0.022386 | 0 | 0
[5 empty] | 12.57 | 795.5449 | 0.77701 | 0.85109 | 2154596.8664 | 856791869.992 | 1.3538e-11 | 6.4215e+18 | 0.022323 | 2.044e+18 | 0.0071055 | 0.022323 | 0 | 0
[5 empty] | 12.58 | 794.9126 | 0.77639 | 0.85207 | 2153634.366 | 855048124.7701 | 1.35e-11 | 6.4084e+18 | 0.022259 | 2.0399e+18 | 0.0070854 | 0.022259 | 0 | 0
[5 empty] | 12.59 | 794.2812 | 0.77578 | 0.85304 | 2152672.398 | 853309047.4573 | 1.3462e-11 | 6.3954e+18 | 0.022197 | 2.0357e+18 | 0.0070654 | 0.022197 | 0 | 0
[5 empty] | 12.6 | 793.6508 | 0.77516 | 0.85401 | 2151710.9633 | 851574622.6856 | 1.3424e-11 | 6.3824e+18 | 0.022134 | 2.0316e+18 | 0.0070454 | 0.022134 | 0 | 0
[5 empty] | 12.61 | 793.0214 | 0.77455 | 0.85499 | 2150750.0623 | 849844835.1459 | 1.3386e-11 | 6.3694e+18 | 0.022071 | 2.0275e+18 | 0.0070255 | 0.022071 | 0 | 0
[5 empty] | 12.62 | 792.393 | 0.77393 | 0.85596 | 2149789.6959 | 848119669.5888 | 1.3348e-11 | 6.3565e+18 | 0.022009 | 2.0233e+18 | 0.0070057 | 0.022009 | 0 | 0
[5 empty] | 12.63 | 791.7656 | 0.77332 | 0.85694 | 2148829.8645 | 846399110.8237 | 1.331e-11 | 6.3436e+18 | 0.021947 | 2.0192e+18 | 0.006986 | 0.021947 | 0 | 0
[5 empty] | 12.64 | 791.1392 | 0.77271 | 0.85791 | 2147870.5688 | 844683143.7189 | 1.3273e-11 | 6.3308e+18 | 0.021885 | 2.0151e+18 | 0.0069663 | 0.021885 | 0 | 0
[5 empty] | 12.65 | 790.5138 | 0.7721 | 0.85889 | 2146911.8096 | 842971753.201 | 1.3236e-11 | 6.3179e+18 | 0.021824 | 2.0111e+18 | 0.0069467 | 0.021824 | 0 | 0
[5 empty] | 12.66 | 789.8894 | 0.77149 | 0.85986 | 2145953.5873 | 841264924.2549 | 1.3198e-11 | 6.3051e+18 | 0.021762 | 2.007e+18 | 0.0069271 | 0.021762 | 0 | 0
[5 empty] | 12.67 | 789.266 | 0.77088 | 0.86083 | 2144995.9026 | 839562641.9235 | 1.3161e-11 | 6.2924e+18 | 0.021701 | 2.0029e+18 | 0.0069077 | 0.021701 | 0 | 0
[5 empty] | 12.68 | 788.6435 | 0.77027 | 0.86181 | 2144038.756 | 837864891.3073 | 1.3124e-11 | 6.2797e+18 | 0.02164 | 1.9989e+18 | 0.0068883 | 0.02164 | 0 | 0
[5 empty] | 12.69 | 788.0221 | 0.76966 | 0.86278 | 2143082.1483 | 836171657.5644 | 1.3087e-11 | 6.267e+18 | 0.021579 | 1.9948e+18 | 0.0068689 | 0.021579 | 0 | 0
[5 empty] | 12.7 | 787.4016 | 0.76906 | 0.86376 | 2142126.08 | 834482925.9101 | 1.3051e-11 | 6.2543e+18 | 0.021519 | 1.9908e+18 | 0.0068497 | 0.021519 | 0 | 0
[5 empty] | 12.71 | 786.7821 | 0.76845 | 0.86473 | 2141170.5516 | 832798681.6165 | 1.3014e-11 | 6.2417e+18 | 0.021458 | 1.9868e+18 | 0.0068304 | 0.021458 | 0 | 0
[5 empty] | 12.72 | 786.1635 | 0.76785 | 0.86571 | 2140215.5638 | 831118910.0125 | 1.2978e-11 | 6.2291e+18 | 0.021398 | 1.9828e+18 | 0.0068113 | 0.021398 | 0 | 0
[5 empty] | 12.73 | 785.546 | 0.76724 | 0.86668 | 2139261.1172 | 829443596.4836 | 1.2941e-11 | 6.2165e+18 | 0.021338 | 1.9788e+18 | 0.0067922 | 0.021338 | 0 | 0
[5 empty] | 12.74 | 784.9294 | 0.76664 | 0.86766 | 2138307.2122 | 827772726.4712 | 1.2905e-11 | 6.204e+18 | 0.021279 | 1.9748e+18 | 0.0067732 | 0.021279 | 0 | 0
[5 empty] | 12.75 | 784.3137 | 0.76604 | 0.86863 | 2137353.8495 | 826106285.473 | 1.2869e-11 | 6.1915e+18 | 0.021219 | 1.9708e+18 | 0.0067543 | 0.021219 | 0 | 0
[5 empty] | 12.76 | 783.6991 | 0.76544 | 0.86961 | 2136401.0295 | 824444259.0421 | 1.2833e-11 | 6.1791e+18 | 0.02116 | 1.9669e+18 | 0.0067354 | 0.02116 | 0 | 0
[5 empty] | 12.77 | 783.0854 | 0.76484 | 0.87058 | 2135448.753 | 822786632.7874 | 1.2797e-11 | 6.1666e+18 | 0.021101 | 1.9629e+18 | 0.0067166 | 0.021101 | 0 | 0
[5 empty] | 12.78 | 782.4726 | 0.76424 | 0.87156 | 2134497.0203 | 821133392.3727 | 1.2762e-11 | 6.1543e+18 | 0.021042 | 1.959e+18 | 0.0066979 | 0.021042 | 0 | 0
[5 empty] | 12.79 | 781.8608 | 0.76365 | 0.87254 | 2133545.8321 | 819484523.5171 | 1.2726e-11 | 6.1419e+18 | 0.020983 | 1.955e+18 | 0.0066792 | 0.020983 | 0 | 0
[5 empty] | 12.8 | 781.25 | 0.76305 | 0.87351 | 2132595.1888 | 817840011.9942 | 1.2691e-11 | 6.1296e+18 | 0.020925 | 1.9511e+18 | 0.0066606 | 0.020925 | 0 | 0
[5 empty] | 12.81 | 780.6401 | 0.76245 | 0.87449 | 2131645.091 | 816199843.6322 | 1.2655e-11 | 6.1173e+18 | 0.020867 | 1.9472e+18 | 0.0066421 | 0.020867 | 0 | 0
[5 empty] | 12.82 | 780.0312 | 0.76186 | 0.87546 | 2130695.5392 | 814564004.3138 | 1.262e-11 | 6.105e+18 | 0.020809 | 1.9433e+18 | 0.0066236 | 0.020809 | 0 | 0
[5 empty] | 12.83 | 779.4232 | 0.76126 | 0.87644 | 2129746.534 | 812932479.9753 | 1.2585e-11 | 6.0928e+18 | 0.020751 | 1.9394e+18 | 0.0066051 | 0.020751 | 0 | 0
[5 empty] | 12.84 | 778.8162 | 0.76067 | 0.87741 | 2128798.0757 | 811305256.6071 | 1.255e-11 | 6.0806e+18 | 0.020693 | 1.9355e+18 | 0.0065868 | 0.020693 | 0 | 0
[5 empty] | 12.85 | 778.2101 | 0.76008 | 0.87839 | 2127850.165 | 809682320.2531 | 1.2515e-11 | 6.0684e+18 | 0.020636 | 1.9316e+18 | 0.0065685 | 0.020636 | 0 | 0
[5 empty] | 12.86 | 777.605 | 0.75949 | 0.87937 | 2126902.8023 | 808063657.0106 | 1.248e-11 | 6.0563e+18 | 0.020578 | 1.9278e+18 | 0.0065503 | 0.020578 | 0 | 0
[5 empty] | 12.87 | 777.0008 | 0.7589 | 0.88034 | 2125955.9881 | 806449253.0298 | 1.2446e-11 | 6.0442e+18 | 0.020521 | 1.9239e+18 | 0.0065321 | 0.020521 | 0 | 0
[5 empty] | 12.88 | 776.3975 | 0.75831 | 0.88132 | 2125009.7228 | 804839094.514 | 1.2411e-11 | 6.0321e+18 | 0.020464 | 1.9201e+18 | 0.006514 | 0.020464 | 0 | 0
[5 empty] | 12.89 | 775.7952 | 0.75772 | 0.88229 | 2124064.0071 | 803233167.7191 | 1.2377e-11 | 6.0201e+18 | 0.020408 | 1.9163e+18 | 0.006496 | 0.020408 | 0 | 0
[5 empty] | 12.9 | 775.1938 | 0.75713 | 0.88327 | 2123118.8412 | 801631458.9532 | 1.2343e-11 | 6.0081e+18 | 0.020351 | 1.9124e+18 | 0.006478 | 0.020351 | 0 | 0
[5 empty] | 12.91 | 774.5933 | 0.75655 | 0.88425 | 2122174.2257 | 800033954.5769 | 1.2308e-11 | 5.9961e+18 | 0.020295 | 1.9086e+18 | 0.0064601 | 0.020295 | 0 | 0
[5 empty] | 12.92 | 773.9938 | 0.75596 | 0.88522 | 2121230.1611 | 798440641.0024 | 1.2274e-11 | 5.9842e+18 | 0.020239 | 1.9048e+18 | 0.0064422 | 0.020239 | 0 | 0
[5 empty] | 12.93 | 773.3952 | 0.75538 | 0.8862 | 2120286.6478 | 796851504.6941 | 1.2241e-11 | 5.9723e+18 | 0.020183 | 1.901e+18 | 0.0064244 | 0.020183 | 0 | 0
[5 empty] | 12.94 | 772.7975 | 0.75479 | 0.88718 | 2119343.6863 | 795266532.1674 | 1.2207e-11 | 5.9604e+18 | 0.020127 | 1.8972e+18 | 0.0064067 | 0.020127 | 0 | 0
[5 empty] | 12.95 | 772.2008 | 0.75421 | 0.88815 | 2118401.2769 | 793685709.9892 | 1.2173e-11 | 5.9485e+18 | 0.020072 | 1.8935e+18 | 0.006389 | 0.020072 | 0 | 0
[5 empty] | 12.96 | 771.6049 | 0.75363 | 0.88913 | 2117459.4202 | 792109024.7777 | 1.2139e-11 | 5.9367e+18 | 0.020016 | 1.8897e+18 | 0.0063714 | 0.020016 | 0 | 0
[5 empty] | 12.97 | 771.01 | 0.75305 | 0.89011 | 2116518.1165 | 790536463.2015 | 1.2106e-11 | 5.9249e+18 | 0.019961 | 1.886e+18 | 0.0063538 | 0.019961 | 0 | 0
[5 empty] | 12.98 | 770.416 | 0.75247 | 0.89108 | 2115577.3664 | 788968011.9802 | 1.2073e-11 | 5.9132e+18 | 0.019906 | 1.8822e+18 | 0.0063364 | 0.019906 | 0 | 0
[5 empty] | 12.99 | 769.8229 | 0.75189 | 0.89206 | 2114637.1701 | 787403657.8836 | 1.204e-11 | 5.9015e+18 | 0.019851 | 1.8785e+18 | 0.0063189 | 0.019851 | 0 | 0
[5 empty] | 13 | 769.2308 | 0.75131 | 0.89304 | 2113697.5281 | 785843387.7316 | 1.2006e-11 | 5.8898e+18 | 0.019797 | 1.8748e+18 | 0.0063016 | 0.019797 | 0 | 0
[5 empty] | 13.01 | 768.6395 | 0.75073 | 0.89401 | 2112758.4409 | 784287188.3943 | 1.1973e-11 | 5.8781e+18 | 0.019743 | 1.8711e+18 | 0.0062842 | 0.019743 | 0 | 0
[5 empty] | 13.02 | 768.0492 | 0.75016 | 0.89499 | 2111819.9088 | 782735046.7914 | 1.1941e-11 | 5.8665e+18 | 0.019688 | 1.8674e+18 | 0.006267 | 0.019688 | 0 | 0
[5 empty] | 13.03 | 767.4597 | 0.74958 | 0.89597 | 2110881.9323 | 781186949.8922 | 1.1908e-11 | 5.8549e+18 | 0.019634 | 1.8637e+18 | 0.0062498 | 0.019634 | 0 | 0
[5 empty] | 13.04 | 766.8712 | 0.749 | 0.89695 | 2109944.5116 | 779642884.7152 | 1.1875e-11 | 5.8433e+18 | 0.01958 | 1.86e+18 | 0.0062327 | 0.01958 | 0 | 0
[5 empty] | 13.05 | 766.2835 | 0.74843 | 0.89792 | 2109007.6473 | 778102838.3283 | 1.1843e-11 | 5.8317e+18 | 0.019527 | 1.8563e+18 | 0.0062156 | 0.019527 | 0 | 0
[5 empty] | 13.06 | 765.6968 | 0.74786 | 0.8989 | 2108071.3397 | 776566797.8478 | 1.181e-11 | 5.8202e+18 | 0.019473 | 1.8526e+18 | 0.0061986 | 0.019473 | 0 | 0
[5 empty] | 13.07 | 765.1109 | 0.74729 | 0.89988 | 2107135.5892 | 775034750.4392 | 1.1778e-11 | 5.8087e+18 | 0.01942 | 1.849e+18 | 0.0061816 | 0.01942 | 0 | 0
[5 empty] | 13.08 | 764.526 | 0.74671 | 0.90086 | 2106200.3961 | 773506683.3162 | 1.1746e-11 | 5.7973e+18 | 0.019367 | 1.8453e+18 | 0.0061647 | 0.019367 | 0 | 0
[5 empty] | 13.09 | 763.9419 | 0.74614 | 0.90183 | 2105265.7608 | 771982583.7407 | 1.1714e-11 | 5.7859e+18 | 0.019314 | 1.8417e+18 | 0.0061478 | 0.019314 | 0 | 0
[5 empty] | 13.1 | 763.3588 | 0.74557 | 0.90281 | 2104331.6836 | 770462439.0229 | 1.1682e-11 | 5.7745e+18 | 0.019261 | 1.8381e+18 | 0.0061311 | 0.019261 | 0 | 0
[5 empty] | 13.11 | 762.7765 | 0.74501 | 0.90379 | 2103398.165 | 768946236.5207 | 1.165e-11 | 5.7631e+18 | 0.019209 | 1.8345e+18 | 0.0061143 | 0.019209 | 0 | 0
[5 empty] | 13.12 | 762.1951 | 0.74444 | 0.90477 | 2102465.2053 | 767433963.6397 | 1.1618e-11 | 5.7518e+18 | 0.019156 | 1.8308e+18 | 0.0060976 | 0.019156 | 0 | 0
[5 empty] | 13.13 | 761.6146 | 0.74387 | 0.90574 | 2101532.8049 | 765925607.8328 | 1.1586e-11 | 5.7405e+18 | 0.019104 | 1.8273e+18 | 0.006081 | 0.019104 | 0 | 0
[5 empty] | 13.14 | 761.035 | 0.7433 | 0.90672 | 2100600.964 | 764421156.6003 | 1.1555e-11 | 5.7292e+18 | 0.019052 | 1.8237e+18 | 0.0060645 | 0.019052 | 0 | 0
[5 empty] | 13.15 | 760.4563 | 0.74274 | 0.9077 | 2099669.683 | 762920597.4895 | 1.1523e-11 | 5.718e+18 | 0.019 | 1.8201e+18 | 0.006048 | 0.019 | 0 | 0
[5 empty] | 13.16 | 759.8784 | 0.74218 | 0.90868 | 2098738.9622 | 761423918.0945 | 1.1492e-11 | 5.7067e+18 | 0.018949 | 1.8165e+18 | 0.0060315 | 0.018949 | 0 | 0
[5 empty] | 13.17 | 759.3014 | 0.74161 | 0.90966 | 2097808.802 | 759931106.0561 | 1.1461e-11 | 5.6956e+18 | 0.018897 | 1.813e+18 | 0.0060151 | 0.018897 | 0 | 0
[5 empty] | 13.18 | 758.7253 | 0.74105 | 0.91063 | 2096879.2027 | 758442149.0613 | 1.143e-11 | 5.6844e+18 | 0.018846 | 1.8094e+18 | 0.0059988 | 0.018846 | 0 | 0
[5 empty] | 13.19 | 758.1501 | 0.74049 | 0.91161 | 2095950.1646 | 756957034.8437 | 1.1398e-11 | 5.6733e+18 | 0.018795 | 1.8059e+18 | 0.0059825 | 0.018795 | 0 | 0
[5 empty] | 13.2 | 757.5758 | 0.73993 | 0.91259 | 2095021.6881 | 755475751.1826 | 1.1368e-11 | 5.6622e+18 | 0.018744 | 1.8023e+18 | 0.0059662 | 0.018744 | 0 | 0
[5 empty] | 13.21 | 757.0023 | 0.73937 | 0.91357 | 2094093.7733 | 753998285.9033 | 1.1337e-11 | 5.6511e+18 | 0.018693 | 1.7988e+18 | 0.0059501 | 0.018693 | 0 | 0
[5 empty] | 13.22 | 756.4297 | 0.73881 | 0.91455 | 2093166.4207 | 752524626.8767 | 1.1306e-11 | 5.64e+18 | 0.018642 | 1.7953e+18 | 0.005934 | 0.018642 | 0 | 0
[5 empty] | 13.23 | 755.8579 | 0.73825 | 0.91553 | 2092239.6305 | 751054762.0192 | 1.1275e-11 | 5.629e+18 | 0.018592 | 1.7918e+18 | 0.0059179 | 0.018592 | 0 | 0
[5 empty] | 13.24 | 755.287 | 0.73769 | 0.91651 | 2091313.403 | 749588679.2923 | 1.1245e-11 | 5.618e+18 | 0.018541 | 1.7883e+18 | 0.0059019 | 0.018541 | 0 | 0
[5 empty] | 13.25 | 754.717 | 0.73713 | 0.91748 | 2090387.7386 | 748126366.7027 | 1.1214e-11 | 5.6071e+18 | 0.018491 | 1.7848e+18 | 0.0058859 | 0.018491 | 0 | 0
[5 empty] | 13.26 | 754.1478 | 0.73658 | 0.91846 | 2089462.6374 | 746667812.302 | 1.1184e-11 | 5.5961e+18 | 0.018441 | 1.7813e+18 | 0.00587 | 0.018441 | 0 | 0
[5 empty] | 13.27 | 753.5795 | 0.73602 | 0.91944 | 2088538.0999 | 745213004.1863 | 1.1154e-11 | 5.5852e+18 | 0.018391 | 1.7778e+18 | 0.0058542 | 0.018391 | 0 | 0
[5 empty] | 13.28 | 753.012 | 0.73547 | 0.92042 | 2087614.1261 | 743761930.4963 | 1.1124e-11 | 5.5744e+18 | 0.018342 | 1.7744e+18 | 0.0058384 | 0.018342 | 0 | 0
[5 empty] | 13.29 | 752.4454 | 0.73492 | 0.9214 | 2086690.7165 | 742314579.417 | 1.1094e-11 | 5.5635e+18 | 0.018292 | 1.7709e+18 | 0.0058226 | 0.018292 | 0 | 0
[5 empty] | 13.3 | 751.8797 | 0.73436 | 0.92238 | 2085767.8713 | 740870939.1774 | 1.1064e-11 | 5.5527e+18 | 0.018243 | 1.7675e+18 | 0.0058069 | 0.018243 | 0 | 0
[5 empty] | 13.31 | 751.3148 | 0.73381 | 0.92336 | 2084845.5907 | 739430998.0505 | 1.1034e-11 | 5.5419e+18 | 0.018194 | 1.764e+18 | 0.0057913 | 0.018194 | 0 | 0
[5 empty] | 13.32 | 750.7508 | 0.73326 | 0.92434 | 2083923.8751 | 737994744.353 | 1.1004e-11 | 5.5311e+18 | 0.018145 | 1.7606e+18 | 0.0057757 | 0.018145 | 0 | 0
[5 empty] | 13.33 | 750.1875 | 0.73271 | 0.92532 | 2083002.7246 | 736562166.4451 | 1.0975e-11 | 5.5204e+18 | 0.018096 | 1.7572e+18 | 0.0057602 | 0.018096 | 0 | 0
[5 empty] | 13.34 | 749.6252 | 0.73216 | 0.9263 | 2082082.1395 | 735133252.7305 | 1.0945e-11 | 5.5097e+18 | 0.018047 | 1.7538e+18 | 0.0057447 | 0.018047 | 0 | 0
[5 empty] | 13.35 | 749.0637 | 0.73161 | 0.92727 | 2081162.12 | 733707991.656 | 1.0916e-11 | 5.499e+18 | 0.017999 | 1.7504e+18 | 0.0057292 | 0.017999 | 0 | 0
[5 empty] | 13.36 | 748.503 | 0.73106 | 0.92825 | 2080242.6665 | 732286371.7112 | 1.0887e-11 | 5.4884e+18 | 0.017951 | 1.747e+18 | 0.0057139 | 0.017951 | 0 | 0
[5 empty] | 13.37 | 747.9432 | 0.73052 | 0.92923 | 2079323.779 | 730868381.4288 | 1.0857e-11 | 5.4777e+18 | 0.017902 | 1.7436e+18 | 0.0056985 | 0.017902 | 0 | 0
[5 empty] | 13.38 | 747.3842 | 0.72997 | 0.93021 | 2078405.458 | 729454009.3839 | 1.0828e-11 | 5.4671e+18 | 0.017854 | 1.7402e+18 | 0.0056832 | 0.017854 | 0 | 0
[5 empty] | 13.39 | 746.826 | 0.72943 | 0.93119 | 2077487.7035 | 728043244.1942 | 1.0799e-11 | 5.4566e+18 | 0.017807 | 1.7369e+18 | 0.005668 | 0.017807 | 0 | 0
[5 empty] | 13.4 | 746.2687 | 0.72888 | 0.93217 | 2076570.5158 | 726636074.5195 | 1.077e-11 | 5.446e+18 | 0.017759 | 1.7335e+18 | 0.0056528 | 0.017759 | 0 | 0
[5 empty] | 13.41 | 745.7122 | 0.72834 | 0.93315 | 2075653.8951 | 725232489.0618 | 1.0742e-11 | 5.4355e+18 | 0.017711 | 1.7302e+18 | 0.0056377 | 0.017711 | 0 | 0
[5 empty] | 13.42 | 745.1565 | 0.7278 | 0.93413 | 2074737.8417 | 723832476.5651 | 1.0713e-11 | 5.425e+18 | 0.017664 | 1.7268e+18 | 0.0056226 | 0.017664 | 0 | 0
[5 empty] | 13.43 | 744.6016 | 0.72725 | 0.93511 | 2073822.3557 | 722436025.8148 | 1.0684e-11 | 5.4145e+18 | 0.017617 | 1.7235e+18 | 0.0056076 | 0.017617 | 0 | 0
[5 empty] | 13.44 | 744.0476 | 0.72671 | 0.93609 | 2072907.4374 | 721043125.6381 | 1.0656e-11 | 5.4041e+18 | 0.01757 | 1.7202e+18 | 0.0055926 | 0.01757 | 0 | 0
[5 empty] | 13.45 | 743.4944 | 0.72617 | 0.93707 | 2071993.087 | 719653764.9036 | 1.0627e-11 | 5.3937e+18 | 0.017523 | 1.7169e+18 | 0.0055777 | 0.017523 | 0 | 0
[5 empty] | 13.46 | 742.9421 | 0.72563 | 0.93805 | 2071079.3045 | 718267932.521 | 1.0599e-11 | 5.3833e+18 | 0.017476 | 1.7136e+18 | 0.0055628 | 0.017476 | 0 | 0
[5 empty] | 13.47 | 742.3905 | 0.72509 | 0.93903 | 2070166.0904 | 716885617.441 | 1.0571e-11 | 5.3729e+18 | 0.01743 | 1.7103e+18 | 0.005548 | 0.01743 | 0 | 0
[5 empty] | 13.48 | 741.8398 | 0.72456 | 0.94001 | 2069253.4447 | 715506808.6552 | 1.0543e-11 | 5.3626e+18 | 0.017383 | 1.707e+18 | 0.0055332 | 0.017383 | 0 | 0
[5 empty] | 13.49 | 741.2898 | 0.72402 | 0.94099 | 2068341.3676 | 714131495.1959 | 1.0514e-11 | 5.3523e+18 | 0.017337 | 1.7037e+18 | 0.0055185 | 0.017337 | 0 | 0
[5 empty] | 13.5 | 740.7407 | 0.72348 | 0.94197 | 2067429.8593 | 712759666.1358 | 1.0486e-11 | 5.342e+18 | 0.017291 | 1.7004e+18 | 0.0055038 | 0.017291 | 0 | 0
[5 empty] | 13.51 | 740.1925 | 0.72295 | 0.94295 | 2066518.9199 | 711391310.5881 | 1.0459e-11 | 5.3318e+18 | 0.017245 | 1.6971e+18 | 0.0054892 | 0.017245 | 0 | 0
[5 empty] | 13.52 | 739.645 | 0.72241 | 0.94393 | 2065608.5498 | 710026417.7059 | 1.0431e-11 | 5.3215e+18 | 0.017199 | 1.6939e+18 | 0.0054746 | 0.017199 | 0 | 0
[5 empty] | 13.53 | 739.0983 | 0.72188 | 0.94491 | 2064698.7489 | 708664976.6827 | 1.0403e-11 | 5.3113e+18 | 0.017153 | 1.6906e+18 | 0.0054601 | 0.017153 | 0 | 0
[5 empty] | 13.54 | 738.5524 | 0.72135 | 0.94589 | 2063789.5176 | 707306976.7515 | 1.0376e-11 | 5.3011e+18 | 0.017108 | 1.6874e+18 | 0.0054456 | 0.017108 | 0 | 0
[5 empty] | 13.55 | 738.0074 | 0.72081 | 0.94688 | 2062880.8559 | 705952407.185 | 1.0348e-11 | 5.291e+18 | 0.017062 | 1.6842e+18 | 0.0054311 | 0.017062 | 0 | 0
[5 empty] | 13.56 | 737.4631 | 0.72028 | 0.94786 | 2061972.764 | 704601257.2954 | 1.0321e-11 | 5.2809e+18 | 0.017017 | 1.681e+18 | 0.0054167 | 0.017017 | 0 | 0
[5 empty] | 13.57 | 736.9197 | 0.71975 | 0.94884 | 2061065.242 | 703253516.4344 | 1.0293e-11 | 5.2708e+18 | 0.016972 | 1.6777e+18 | 0.0054024 | 0.016972 | 0 | 0
[5 empty] | 13.58 | 736.377 | 0.71922 | 0.94982 | 2060158.2902 | 701909173.9927 | 1.0266e-11 | 5.2607e+18 | 0.016927 | 1.6745e+18 | 0.0053881 | 0.016927 | 0 | 0
[5 empty] | 13.59 | 735.8352 | 0.71869 | 0.9508 | 2059251.9086 | 700568219.3999 | 1.0239e-11 | 5.2506e+18 | 0.016882 | 1.6713e+18 | 0.0053739 | 0.016882 | 0 | 0
[5 empty] | 13.6 | 735.2941 | 0.71816 | 0.95178 | 2058346.0975 | 699230642.1247 | 1.0212e-11 | 5.2406e+18 | 0.016838 | 1.6681e+18 | 0.0053596 | 0.016838 | 0 | 0
[5 empty] | 13.61 | 734.7539 | 0.71764 | 0.95276 | 2057440.8568 | 697896431.6742 | 1.0185e-11 | 5.2306e+18 | 0.016793 | 1.665e+18 | 0.0053455 | 0.016793 | 0 | 0
[5 empty] | 13.62 | 734.2144 | 0.71711 | 0.95374 | 2056536.1869 | 696565577.5941 | 1.0158e-11 | 5.2206e+18 | 0.016749 | 1.6618e+18 | 0.0053314 | 0.016749 | 0 | 0
[5 empty] | 13.63 | 733.6757 | 0.71658 | 0.95472 | 2055632.0878 | 695238069.4686 | 1.0131e-11 | 5.2107e+18 | 0.016705 | 1.6586e+18 | 0.0053173 | 0.016705 | 0 | 0
[5 empty] | 13.64 | 733.1378 | 0.71606 | 0.9557 | 2054728.5596 | 693913896.9199 | 1.0104e-11 | 5.2008e+18 | 0.016661 | 1.6555e+18 | 0.0053033 | 0.016661 | 0 | 0
[5 empty] | 13.65 | 732.6007 | 0.71553 | 0.95668 | 2053825.6024 | 692593049.6082 | 1.0078e-11 | 5.1909e+18 | 0.016617 | 1.6523e+18 | 0.0052893 | 0.016617 | 0 | 0
[5 empty] | 13.66 | 732.0644 | 0.71501 | 0.95767 | 2052923.2164 | 691275517.2317 | 1.0051e-11 | 5.181e+18 | 0.016573 | 1.6492e+18 | 0.0052754 | 0.016573 | 0 | 0
[5 empty] | 13.67 | 731.5289 | 0.71449 | 0.95865 | 2052021.4018 | 689961289.5262 | 1.0025e-11 | 5.1711e+18 | 0.01653 | 1.646e+18 | 0.0052615 | 0.01653 | 0 | 0
[5 empty] | 13.68 | 730.9942 | 0.71396 | 0.95963 | 2051120.1585 | 688650356.2651 | 9.9985e-12 | 5.1613e+18 | 0.016486 | 1.6429e+18 | 0.0052477 | 0.016486 | 0 | 0
[5 empty] | 13.69 | 730.4602 | 0.71344 | 0.96061 | 2050219.4868 | 687342707.2592 | 9.9722e-12 | 5.1515e+18 | 0.016443 | 1.6398e+18 | 0.0052339 | 0.016443 | 0 | 0
[5 empty] | 13.7 | 729.927 | 0.71292 | 0.96159 | 2049319.3867 | 686038332.3564 | 9.946e-12 | 5.1417e+18 | 0.0164 | 1.6367e+18 | 0.0052201 | 0.0164 | 0 | 0
[5 empty] | 13.71 | 729.3946 | 0.7124 | 0.96257 | 2048419.8583 | 684737221.4419 | 9.9199e-12 | 5.132e+18 | 0.016357 | 1.6336e+18 | 0.0052064 | 0.016357 | 0 | 0
[5 empty] | 13.72 | 728.863 | 0.71188 | 0.96356 | 2047520.9017 | 683439364.4376 | 9.8939e-12 | 5.1223e+18 | 0.016314 | 1.6305e+18 | 0.0051928 | 0.016314 | 0 | 0
[5 empty] | 13.73 | 728.3321 | 0.71136 | 0.96454 | 2046622.5171 | 682144751.3023 | 9.8679e-12 | 5.1126e+18 | 0.016271 | 1.6274e+18 | 0.0051792 | 0.016271 | 0 | 0
[5 empty] | 13.74 | 727.802 | 0.71085 | 0.96552 | 2045724.7045 | 680853372.0314 | 9.8421e-12 | 5.1029e+18 | 0.016228 | 1.6243e+18 | 0.0051656 | 0.016228 | 0 | 0
[5 empty] | 13.75 | 727.2727 | 0.71033 | 0.9665 | 2044827.464 | 679565216.6567 | 9.8163e-12 | 5.0932e+18 | 0.016186 | 1.6212e+18 | 0.0051521 | 0.016186 | 0 | 0
[5 empty] | 13.76 | 726.7442 | 0.70981 | 0.96748 | 2043930.7957 | 678280275.2465 | 9.7906e-12 | 5.0836e+18 | 0.016143 | 1.6182e+18 | 0.0051386 | 0.016143 | 0 | 0
[5 empty] | 13.77 | 726.2164 | 0.7093 | 0.96846 | 2043034.6996 | 676998537.9049 | 9.765e-12 | 5.074e+18 | 0.016101 | 1.6151e+18 | 0.0051252 | 0.016101 | 0 | 0
[5 empty] | 13.78 | 725.6894 | 0.70878 | 0.96945 | 2042139.1759 | 675719994.7723 | 9.7395e-12 | 5.0644e+18 | 0.016059 | 1.612e+18 | 0.0051118 | 0.016059 | 0 | 0
[5 empty] | 13.79 | 725.1632 | 0.70827 | 0.97043 | 2041244.2247 | 674444636.025 | 9.7141e-12 | 5.0548e+18 | 0.016017 | 1.609e+18 | 0.0050984 | 0.016017 | 0 | 0
[5 empty] | 13.8 | 724.6377 | 0.70776 | 0.97141 | 2040349.8459 | 673172451.8747 | 9.6887e-12 | 5.0453e+18 | 0.015975 | 1.606e+18 | 0.0050851 | 0.015975 | 0 | 0
[5 empty] | 13.81 | 724.113 | 0.70724 | 0.97239 | 2039456.0398 | 671903432.5689 | 9.6635e-12 | 5.0358e+18 | 0.015934 | 1.6029e+18 | 0.0050719 | 0.015934 | 0 | 0
[5 empty] | 13.82 | 723.589 | 0.70673 | 0.97338 | 2038562.8062 | 670637568.3904 | 9.6383e-12 | 5.0263e+18 | 0.015892 | 1.5999e+18 | 0.0050586 | 0.015892 | 0 | 0
[5 empty] | 13.83 | 723.0658 | 0.70622 | 0.97436 | 2037670.1454 | 669374849.6574 | 9.6132e-12 | 5.0168e+18 | 0.015851 | 1.5969e+18 | 0.0050455 | 0.015851 | 0 | 0
[5 empty] | 13.84 | 722.5434 | 0.70571 | 0.97534 | 2036778.0573 | 668115266.7232 | 9.5882e-12 | 5.0074e+18 | 0.01581 | 1.5939e+18 | 0.0050323 | 0.01581 | 0 | 0
[5 empty] | 13.85 | 722.0217 | 0.7052 | 0.97632 | 2035886.542 | 666858809.9758 | 9.5632e-12 | 4.998e+18 | 0.015768 | 1.5909e+18 | 0.0050193 | 0.015768 | 0 | 0
[5 empty] | 13.86 | 721.5007 | 0.70469 | 0.9773 | 2034995.5996 | 665605469.8383 | 9.5384e-12 | 4.9886e+18 | 0.015727 | 1.5879e+18 | 0.0050062 | 0.015727 | 0 | 0
[5 empty] | 13.87 | 720.9805 | 0.70418 | 0.97829 | 2034105.2301 | 664355236.7685 | 9.5136e-12 | 4.9792e+18 | 0.015687 | 1.5849e+18 | 0.0049932 | 0.015687 | 0 | 0
[5 empty] | 13.88 | 720.4611 | 0.70368 | 0.97927 | 2033215.4335 | 663108101.2586 | 9.4889e-12 | 4.9699e+18 | 0.015646 | 1.582e+18 | 0.0049802 | 0.015646 | 0 | 0
[5 empty] | 13.89 | 719.9424 | 0.70317 | 0.98025 | 2032326.21 | 661864053.8352 | 9.4643e-12 | 4.9606e+18 | 0.015605 | 1.579e+18 | 0.0049673 | 0.015605 | 0 | 0
[5 empty] | 13.9 | 719.4245 | 0.70266 | 0.98124 | 2031437.5595 | 660623085.0592 | 9.4397e-12 | 4.9513e+18 | 0.015565 | 1.576e+18 | 0.0049544 | 0.015565 | 0 | 0
[5 empty] | 13.91 | 718.9073 | 0.70216 | 0.98222 | 2030549.4821 | 659385185.5257 | 9.4153e-12 | 4.942e+18 | 0.015524 | 1.5731e+18 | 0.0049416 | 0.015524 | 0 | 0
[5 empty] | 13.92 | 718.3908 | 0.70165 | 0.9832 | 2029661.9778 | 658150345.8635 | 9.3909e-12 | 4.9327e+18 | 0.015484 | 1.5701e+18 | 0.0049288 | 0.015484 | 0 | 0
[5 empty] | 13.93 | 717.8751 | 0.70115 | 0.98418 | 2028775.0467 | 656918556.7355 | 9.3666e-12 | 4.9235e+18 | 0.015444 | 1.5672e+18 | 0.004916 | 0.015444 | 0 | 0
[5 empty] | 13.94 | 717.3601 | 0.70065 | 0.98517 | 2027888.6887 | 655689808.8382 | 9.3424e-12 | 4.9143e+18 | 0.015404 | 1.5643e+18 | 0.0049033 | 0.015404 | 0 | 0
[5 empty] | 13.95 | 716.8459 | 0.70015 | 0.98615 | 2027002.904 | 654464092.9016 | 9.3182e-12 | 4.9051e+18 | 0.015364 | 1.5613e+18 | 0.0048906 | 0.015364 | 0 | 0
[5 empty] | 13.96 | 716.3324 | 0.69964 | 0.98713 | 2026117.6924 | 653241399.6892 | 9.2941e-12 | 4.8959e+18 | 0.015325 | 1.5584e+18 | 0.004878 | 0.015325 | 0 | 0
[5 empty] | 13.97 | 715.8196 | 0.69914 | 0.98812 | 2025233.0541 | 652021719.9977 | 9.2701e-12 | 4.8868e+18 | 0.015285 | 1.5555e+18 | 0.0048654 | 0.015285 | 0 | 0
[5 empty] | 13.98 | 715.3076 | 0.69864 | 0.9891 | 2024348.9891 | 650805044.6569 | 9.2462e-12 | 4.8777e+18 | 0.015246 | 1.5526e+18 | 0.0048529 | 0.015246 | 0 | 0
[5 empty] | 13.99 | 714.7963 | 0.69814 | 0.99008 | 2023465.4973 | 649591364.5297 | 9.2224e-12 | 4.8686e+18 | 0.015206 | 1.5497e+18 | 0.0048404 | 0.015206 | 0 | 0
[5 empty] | 14 | 714.2857 | 0.69764 | 0.99107 | 2022582.5789 | 648380670.5118 | 9.1986e-12 | 4.8595e+18 | 0.015167 | 1.5468e+18 | 0.0048279 | 0.015167 | 0 | 0
[5 empty] | 14.01 | 713.7759 | 0.69715 | 0.99205 | 2021700.2337 | 647172953.5317 | 9.1749e-12 | 4.8504e+18 | 0.015128 | 1.5439e+18 | 0.0048155 | 0.015128 | 0 | 0
[5 empty] | 14.02 | 713.2668 | 0.69665 | 0.99303 | 2020818.4618 | 645968204.5503 | 9.1513e-12 | 4.8414e+18 | 0.015089 | 1.5411e+18 | 0.0048031 | 0.015089 | 0 | 0
[5 empty] | 14.03 | 712.7584 | 0.69615 | 0.99402 | 2019937.2631 | 644766414.5612 | 9.1278e-12 | 4.8324e+18 | 0.01505 | 1.5382e+18 | 0.0047907 | 0.01505 | 0 | 0
[5 empty] | 14.04 | 712.2507 | 0.69566 | 0.995 | 2019056.6378 | 643567574.5903 | 9.1043e-12 | 4.8234e+18 | 0.015012 | 1.5353e+18 | 0.0047784 | 0.015012 | 0 | 0
[5 empty] | 14.05 | 711.7438 | 0.69516 | 0.99598 | 2018176.5858 | 642371675.6954 | 9.0809e-12 | 4.8145e+18 | 0.014973 | 1.5325e+18 | 0.0047661 | 0.014973 | 0 | 0
[5 empty] | 14.06 | 711.2376 | 0.69467 | 0.99697 | 2017297.107 | 641178708.9667 | 9.0576e-12 | 4.8055e+18 | 0.014935 | 1.5296e+18 | 0.0047539 | 0.014935 | 0 | 0
[5 empty] | 14.07 | 710.7321 | 0.69417 | 0.99795 | 2016418.2016 | 639988665.5262 | 9.0344e-12 | 4.7966e+18 | 0.014896 | 1.5268e+18 | 0.0047417 | 0.014896 | 0 | 0
[5 empty] | 14.08 | 710.2273 | 0.69368 | 0.99893 | 2015539.8693 | 638801536.5276 | 9.0112e-12 | 4.7877e+18 | 0.014858 | 1.524e+18 | 0.0047295 | 0.014858 | 0 | 0
[5 empty] | 14.09 | 709.7232 | 0.69319 | 0.99992 | 2014662.1104 | 637617313.1564 | 8.9881e-12 | 4.7788e+18 | 0.01482 | 1.5211e+18 | 0.0047174 | 0.01482 | 0 | 0
[5 empty] | 14.1 | 709.2199 | 0.6927 | 1.0009 | 2013784.9246 | 636435986.6296 | 8.9651e-12 | 4.77e+18 | 0.014782 | 1.5183e+18 | 0.0047053 | 0.014782 | 0 | 0
[5 empty] | 14.11 | 708.7172 | 0.69221 | 1.0019 | 2012908.3121 | 635257548.1956 | 8.9422e-12 | 4.7611e+18 | 0.014744 | 1.5155e+18 | 0.0046933 | 0.014744 | 0 | 0
[5 empty] | 14.12 | 708.2153 | 0.69172 | 1.0029 | 2012032.2727 | 634081989.1341 | 8.9193e-12 | 4.7523e+18 | 0.014707 | 1.5127e+18 | 0.0046813 | 0.014707 | 0 | 0
[5 empty] | 14.13 | 707.7141 | 0.69123 | 1.0039 | 2011156.8065 | 632909300.7559 | 8.8965e-12 | 4.7435e+18 | 0.014669 | 1.5099e+18 | 0.0046693 | 0.014669 | 0 | 0
[5 empty] | 14.14 | 707.2136 | 0.69074 | 1.0048 | 2010281.9134 | 631739474.4028 | 8.8738e-12 | 4.7348e+18 | 0.014632 | 1.5071e+18 | 0.0046574 | 0.014632 | 0 | 0
[5 empty] | 14.15 | 706.7138 | 0.69025 | 1.0058 | 2009407.5934 | 630572501.4476 | 8.8511e-12 | 4.726e+18 | 0.014594 | 1.5043e+18 | 0.0046455 | 0.014594 | 0 | 0
[5 empty] | 14.16 | 706.2147 | 0.68976 | 1.0068 | 2008533.8465 | 629408373.2937 | 8.8286e-12 | 4.7173e+18 | 0.014557 | 1.5016e+18 | 0.0046337 | 0.014557 | 0 | 0
[5 empty] | 14.17 | 705.7163 | 0.68927 | 1.0078 | 2007660.6726 | 628247081.3754 | 8.806e-12 | 4.7086e+18 | 0.01452 | 1.4988e+18 | 0.0046218 | 0.01452 | 0 | 0
[5 empty] | 14.18 | 705.2186 | 0.68879 | 1.0088 | 2006788.0717 | 627088617.1573 | 8.7836e-12 | 4.6999e+18 | 0.014483 | 1.496e+18 | 0.0046101 | 0.014483 | 0 | 0
[5 empty] | 14.19 | 704.7216 | 0.6883 | 1.0098 | 2005916.0437 | 625932972.1344 | 8.7612e-12 | 4.6913e+18 | 0.014446 | 1.4933e+18 | 0.0045983 | 0.014446 | 0 | 0
[5 empty] | 14.2 | 704.2254 | 0.68782 | 1.0107 | 2005044.5886 | 624780137.8322 | 8.739e-12 | 4.6826e+18 | 0.014409 | 1.4905e+18 | 0.0045866 | 0.014409 | 0 | 0
[5 empty] | 14.21 | 703.7298 | 0.68733 | 1.0117 | 2004173.7064 | 623630105.8059 | 8.7167e-12 | 4.674e+18 | 0.014373 | 1.4878e+18 | 0.004575 | 0.014373 | 0 | 0
[5 empty] | 14.22 | 703.2349 | 0.68685 | 1.0127 | 2003303.3969 | 622482867.6413 | 8.6946e-12 | 4.6654e+18 | 0.014336 | 1.485e+18 | 0.0045633 | 0.014336 | 0 | 0
[5 empty] | 14.23 | 702.7407 | 0.68637 | 1.0137 | 2002433.6602 | 621338414.9535 | 8.6725e-12 | 4.6568e+18 | 0.0143 | 1.4823e+18 | 0.0045517 | 0.0143 | 0 | 0
[5 empty] | 14.24 | 702.2472 | 0.68589 | 1.0147 | 2001564.4962 | 620196739.3879 | 8.6505e-12 | 4.6483e+18 | 0.014263 | 1.4796e+18 | 0.0045402 | 0.014263 | 0 | 0
[5 empty] | 14.25 | 701.7544 | 0.68541 | 1.0157 | 2000695.9049 | 619057832.6192 | 8.6285e-12 | 4.6397e+18 | 0.014227 | 1.4769e+18 | 0.0045287 | 0.014227 | 0 | 0
[5 empty] | 14.26 | 701.2623 | 0.68492 | 1.0167 | 1999827.8861 | 617921686.3518 | 8.6067e-12 | 4.6312e+18 | 0.014191 | 1.4742e+18 | 0.0045172 | 0.014191 | 0 | 0
[5 empty] | 14.27 | 700.7708 | 0.68444 | 1.0176 | 1998960.4398 | 616788292.3195 | 8.5848e-12 | 4.6227e+18 | 0.014155 | 1.4715e+18 | 0.0045057 | 0.014155 | 0 | 0
[5 empty] | 14.28 | 700.2801 | 0.68397 | 1.0186 | 1998093.566 | 615657642.2853 | 8.5631e-12 | 4.6142e+18 | 0.014119 | 1.4688e+18 | 0.0044943 | 0.014119 | 0 | 0
[5 empty] | 14.29 | 699.7901 | 0.68349 | 1.0196 | 1997227.2646 | 614529728.0415 | 8.5414e-12 | 4.6058e+18 | 0.014084 | 1.4661e+18 | 0.004483 | 0.014084 | 0 | 0
[5 empty] | 14.3 | 699.3007 | 0.68301 | 1.0206 | 1996361.5354 | 613404541.4094 | 8.5198e-12 | 4.5974e+18 | 0.014048 | 1.4634e+18 | 0.0044716 | 0.014048 | 0 | 0
[5 empty] | 14.31 | 698.812 | 0.68253 | 1.0216 | 1995496.3786 | 612282074.2393 | 8.4983e-12 | 4.5889e+18 | 0.014013 | 1.4607e+18 | 0.0044603 | 0.014013 | 0 | 0
[5 empty] | 14.32 | 698.324 | 0.68205 | 1.0226 | 1994631.7938 | 611162318.4101 | 8.4768e-12 | 4.5806e+18 | 0.013977 | 1.458e+18 | 0.0044491 | 0.013977 | 0 | 0
[5 empty] | 14.33 | 697.8367 | 0.68158 | 1.0235 | 1993767.7812 | 610045265.8298 | 8.4554e-12 | 4.5722e+18 | 0.013942 | 1.4554e+18 | 0.0044378 | 0.013942 | 0 | 0
[5 empty] | 14.34 | 697.3501 | 0.6811 | 1.0245 | 1992904.3406 | 608930908.4346 | 8.4341e-12 | 4.5638e+18 | 0.013907 | 1.4527e+18 | 0.0044266 | 0.013907 | 0 | 0
[5 empty] | 14.35 | 696.8641 | 0.68063 | 1.0255 | 1992041.4719 | 607819238.1893 | 8.4128e-12 | 4.5555e+18 | 0.013872 | 1.4501e+18 | 0.0044155 | 0.013872 | 0 | 0
[5 empty] | 14.36 | 696.3788 | 0.68015 | 1.0265 | 1991179.1751 | 606710247.0873 | 8.3917e-12 | 4.5472e+18 | 0.013837 | 1.4474e+18 | 0.0044043 | 0.013837 | 0 | 0
[5 empty] | 14.37 | 695.8942 | 0.67968 | 1.0275 | 1990317.45 | 605603927.1498 | 8.3705e-12 | 4.5389e+18 | 0.013802 | 1.4448e+18 | 0.0043933 | 0.013802 | 0 | 0
[5 empty] | 14.38 | 695.4103 | 0.67921 | 1.0285 | 1989456.2966 | 604500270.4266 | 8.3495e-12 | 4.5306e+18 | 0.013767 | 1.4421e+18 | 0.0043822 | 0.013767 | 0 | 0
[5 empty] | 14.39 | 694.927 | 0.67874 | 1.0295 | 1988595.7148 | 603399268.995 | 8.3285e-12 | 4.5224e+18 | 0.013732 | 1.4395e+18 | 0.0043712 | 0.013732 | 0 | 0
[5 empty] | 14.4 | 694.4444 | 0.67827 | 1.0304 | 1987735.7044 | 602300914.9607 | 8.3075e-12 | 4.5141e+18 | 0.013698 | 1.4369e+18 | 0.0043602 | 0.013698 | 0 | 0
[5 empty] | 14.41 | 693.9625 | 0.67779 | 1.0314 | 1986876.2655 | 601205200.4569 | 8.2867e-12 | 4.5059e+18 | 0.013664 | 1.4343e+18 | 0.0043492 | 0.013664 | 0 | 0
[5 empty] | 14.42 | 693.4813 | 0.67732 | 1.0324 | 1986017.3978 | 600112117.6445 | 8.2659e-12 | 4.4977e+18 | 0.013629 | 1.4317e+18 | 0.0043383 | 0.013629 | 0 | 0
[5 empty] | 14.43 | 693.0007 | 0.67686 | 1.0334 | 1985159.1014 | 599021658.7121 | 8.2451e-12 | 4.4896e+18 | 0.013595 | 1.4291e+18 | 0.0043274 | 0.013595 | 0 | 0
[5 empty] | 14.44 | 692.5208 | 0.67639 | 1.0344 | 1984301.376 | 597933815.8755 | 8.2244e-12 | 4.4814e+18 | 0.013561 | 1.4265e+18 | 0.0043166 | 0.013561 | 0 | 0
[5 empty] | 14.45 | 692.0415 | 0.67592 | 1.0354 | 1983444.2217 | 596848581.3782 | 8.2038e-12 | 4.4733e+18 | 0.013527 | 1.4239e+18 | 0.0043058 | 0.013527 | 0 | 0
[5 empty] | 14.46 | 691.5629 | 0.67545 | 1.0364 | 1982587.6382 | 595765947.4906 | 8.1833e-12 | 4.4652e+18 | 0.013493 | 1.4213e+18 | 0.004295 | 0.013493 | 0 | 0
[5 empty] | 14.47 | 691.085 | 0.67498 | 1.0373 | 1981731.6255 | 594685906.5104 | 8.1628e-12 | 4.4571e+18 | 0.013459 | 1.4187e+18 | 0.0042842 | 0.013459 | 0 | 0
[5 empty] | 14.48 | 690.6077 | 0.67452 | 1.0383 | 1980876.1835 | 593608450.7623 | 8.1424e-12 | 4.449e+18 | 0.013426 | 1.4162e+18 | 0.0042735 | 0.013426 | 0 | 0
[5 empty] | 14.49 | 690.1311 | 0.67405 | 1.0393 | 1980021.312 | 592533572.5978 | 8.122e-12 | 4.4409e+18 | 0.013392 | 1.4136e+18 | 0.0042628 | 0.013392 | 0 | 0
[5 empty] | 14.5 | 689.6552 | 0.67359 | 1.0403 | 1979167.011 | 591461264.3954 | 8.1017e-12 | 4.4329e+18 | 0.013359 | 1.411e+18 | 0.0042522 | 0.013359 | 0 | 0
[5 empty] | 14.51 | 689.1799 | 0.67312 | 1.0413 | 1978313.2803 | 590391518.56 | 8.0815e-12 | 4.4249e+18 | 0.013325 | 1.4085e+18 | 0.0042416 | 0.013325 | 0 | 0
[5 empty] | 14.52 | 688.7052 | 0.67266 | 1.0423 | 1977460.1198 | 589324327.5233 | 8.0614e-12 | 4.4169e+18 | 0.013292 | 1.4059e+18 | 0.004231 | 0.013292 | 0 | 0
[5 empty] | 14.53 | 688.2312 | 0.6722 | 1.0433 | 1976607.5294 | 588259683.7435 | 8.0413e-12 | 4.4089e+18 | 0.013259 | 1.4034e+18 | 0.0042204 | 0.013259 | 0 | 0
[5 empty] | 14.54 | 687.7579 | 0.67173 | 1.0442 | 1975755.5089 | 587197579.7049 | 8.0212e-12 | 4.4009e+18 | 0.013226 | 1.4009e+18 | 0.0042099 | 0.013226 | 0 | 0
[5 empty] | 14.55 | 687.2852 | 0.67127 | 1.0452 | 1974904.0583 | 586138007.9184 | 8.0012e-12 | 4.393e+18 | 0.013193 | 1.3983e+18 | 0.0041994 | 0.013193 | 0 | 0
[5 empty] | 14.56 | 686.8132 | 0.67081 | 1.0462 | 1974053.1774 | 585080960.9209 | 7.9813e-12 | 4.3851e+18 | 0.01316 | 1.3958e+18 | 0.004189 | 0.01316 | 0 | 0
[5 empty] | 14.57 | 686.3418 | 0.67035 | 1.0472 | 1973202.8661 | 584026431.2753 | 7.9615e-12 | 4.3772e+18 | 0.013127 | 1.3933e+18 | 0.0041786 | 0.013127 | 0 | 0
[5 empty] | 14.58 | 685.8711 | 0.66989 | 1.0482 | 1972353.1242 | 582974411.5705 | 7.9417e-12 | 4.3693e+18 | 0.013095 | 1.3908e+18 | 0.0041682 | 0.013095 | 0 | 0
[5 empty] | 14.59 | 685.401 | 0.66943 | 1.0492 | 1971503.9516 | 581924894.4212 | 7.922e-12 | 4.3614e+18 | 0.013062 | 1.3883e+18 | 0.0041578 | 0.013062 | 0 | 0
[5 empty] | 14.6 | 684.9315 | 0.66897 | 1.0502 | 1970655.3482 | 580877872.4679 | 7.9023e-12 | 4.3536e+18 | 0.01303 | 1.3858e+18 | 0.0041475 | 0.01303 | 0 | 0
[5 empty] | 14.61 | 684.4627 | 0.66852 | 1.0511 | 1969807.3139 | 579833338.3768 | 7.8827e-12 | 4.3457e+18 | 0.012997 | 1.3833e+18 | 0.0041372 | 0.012997 | 0 | 0
[5 empty] | 14.62 | 683.9945 | 0.66806 | 1.0521 | 1968959.8485 | 578791284.8395 | 7.8631e-12 | 4.3379e+18 | 0.012965 | 1.3808e+18 | 0.004127 | 0.012965 | 0 | 0
[5 empty] | 14.63 | 683.527 | 0.6676 | 1.0531 | 1968112.9518 | 577751704.5731 | 7.8436e-12 | 4.3301e+18 | 0.012933 | 1.3783e+18 | 0.0041167 | 0.012933 | 0 | 0
[5 empty] | 14.64 | 683.0601 | 0.66715 | 1.0541 | 1967266.6238 | 576714590.32 | 7.8242e-12 | 4.3224e+18 | 0.012901 | 1.3759e+18 | 0.0041065 | 0.012901 | 0 | 0
[5 empty] | 14.65 | 682.5939 | 0.66669 | 1.0551 | 1966420.8642 | 575679934.8478 | 7.8048e-12 | 4.3146e+18 | 0.012869 | 1.3734e+18 | 0.0040964 | 0.012869 | 0 | 0
[5 empty] | 14.66 | 682.1282 | 0.66624 | 1.0561 | 1965575.673 | 574647730.9493 | 7.7855e-12 | 4.3069e+18 | 0.012837 | 1.3709e+18 | 0.0040862 | 0.012837 | 0 | 0
[5 empty] | 14.67 | 681.6633 | 0.66578 | 1.0571 | 1964731.0499 | 573617971.4423 | 7.7663e-12 | 4.2992e+18 | 0.012806 | 1.3685e+18 | 0.0040761 | 0.012806 | 0 | 0
[5 empty] | 14.68 | 681.1989 | 0.66533 | 1.0581 | 1963886.9949 | 572590649.1695 | 7.7471e-12 | 4.2915e+18 | 0.012774 | 1.366e+18 | 0.0040661 | 0.012774 | 0 | 0
[5 empty] | 14.69 | 680.7352 | 0.66488 | 1.059 | 1963043.5078 | 571565756.9986 | 7.728e-12 | 4.2838e+18 | 0.012742 | 1.3636e+18 | 0.004056 | 0.012742 | 0 | 0
[5 empty] | 14.7 | 680.2721 | 0.66442 | 1.06 | 1962200.5884 | 570543287.8217 | 7.7089e-12 | 4.2761e+18 | 0.012711 | 1.3611e+18 | 0.004046 | 0.012711 | 0 | 0
[5 empty] | 14.71 | 679.8097 | 0.66397 | 1.061 | 1961358.2365 | 569523234.5558 | 7.6899e-12 | 4.2685e+18 | 0.01268 | 1.3587e+18 | 0.004036 | 0.01268 | 0 | 0
[5 empty] | 14.72 | 679.3478 | 0.66352 | 1.062 | 1960516.4521 | 568505590.1424 | 7.6709e-12 | 4.2608e+18 | 0.012648 | 1.3563e+18 | 0.0040261 | 0.012648 | 0 | 0
[5 empty] | 14.73 | 678.8866 | 0.66307 | 1.063 | 1959675.2349 | 567490347.5473 | 7.652e-12 | 4.2532e+18 | 0.012617 | 1.3538e+18 | 0.0040162 | 0.012617 | 0 | 0
[5 empty] | 14.74 | 678.4261 | 0.66262 | 1.064 | 1958834.5848 | 566477499.7608 | 7.6332e-12 | 4.2456e+18 | 0.012586 | 1.3514e+18 | 0.0040063 | 0.012586 | 0 | 0
[5 empty] | 14.75 | 677.9661 | 0.66217 | 1.065 | 1957994.5017 | 565467039.7973 | 7.6144e-12 | 4.2381e+18 | 0.012555 | 1.349e+18 | 0.0039964 | 0.012555 | 0 | 0
[5 empty] | 14.76 | 677.5068 | 0.66172 | 1.066 | 1957154.9853 | 564458960.6954 | 7.5957e-12 | 4.2305e+18 | 0.012524 | 1.3466e+18 | 0.0039866 | 0.012524 | 0 | 0
[5 empty] | 14.77 | 677.0481 | 0.66127 | 1.0669 | 1956316.0355 | 563453255.5178 | 7.577e-12 | 4.223e+18 | 0.012493 | 1.3442e+18 | 0.0039768 | 0.012493 | 0 | 0
[5 empty] | 14.78 | 676.59 | 0.66083 | 1.0679 | 1955477.6522 | 562449917.3511 | 7.5584e-12 | 4.2155e+18 | 0.012463 | 1.3418e+18 | 0.003967 | 0.012463 | 0 | 0
[5 empty] | 14.79 | 676.1325 | 0.66038 | 1.0689 | 1954639.8351 | 561448939.3058 | 7.5398e-12 | 4.208e+18 | 0.012432 | 1.3394e+18 | 0.0039573 | 0.012432 | 0 | 0
[5 empty] | 14.8 | 675.6757 | 0.65993 | 1.0699 | 1953802.584 | 560450314.5161 | 7.5214e-12 | 4.2005e+18 | 0.012402 | 1.3371e+18 | 0.0039476 | 0.012402 | 0 | 0
[5 empty] | 14.81 | 675.2194 | 0.65949 | 1.0709 | 1952965.8989 | 559454036.14 | 7.5029e-12 | 4.193e+18 | 0.012371 | 1.3347e+18 | 0.0039379 | 0.012371 | 0 | 0
[5 empty] | 14.82 | 674.7638 | 0.65904 | 1.0719 | 1952129.7796 | 558460097.3588 | 7.4845e-12 | 4.1856e+18 | 0.012341 | 1.3323e+18 | 0.0039282 | 0.012341 | 0 | 0
[5 empty] | 14.83 | 674.3088 | 0.6586 | 1.0729 | 1951294.2258 | 557468491.3777 | 7.4662e-12 | 4.1781e+18 | 0.012311 | 1.3299e+18 | 0.0039186 | 0.012311 | 0 | 0
[5 empty] | 14.84 | 673.8544 | 0.65816 | 1.0739 | 1950459.2373 | 556479211.4248 | 7.4479e-12 | 4.1707e+18 | 0.012281 | 1.3276e+18 | 0.003909 | 0.012281 | 0 | 0
[5 empty] | 14.85 | 673.4007 | 0.65771 | 1.0748 | 1949624.8141 | 555492250.752 | 7.4297e-12 | 4.1633e+18 | 0.012251 | 1.3252e+18 | 0.0038995 | 0.012251 | 0 | 0
[5 empty] | 14.86 | 672.9475 | 0.65727 | 1.0758 | 1948790.9559 | 554507602.634 | 7.4116e-12 | 4.1559e+18 | 0.012221 | 1.3229e+18 | 0.0038899 | 0.012221 | 0 | 0
[5 empty] | 14.87 | 672.495 | 0.65683 | 1.0768 | 1947957.6626 | 553525260.3688 | 7.3934e-12 | 4.1486e+18 | 0.012191 | 1.3205e+18 | 0.0038804 | 0.012191 | 0 | 0
[5 empty] | 14.88 | 672.043 | 0.65639 | 1.0778 | 1947124.9339 | 552545217.2774 | 7.3754e-12 | 4.1412e+18 | 0.012161 | 1.3182e+18 | 0.003871 | 0.012161 | 0 | 0
[5 empty] | 14.89 | 671.5917 | 0.65595 | 1.0788 | 1946292.7696 | 551567466.7037 | 7.3574e-12 | 4.1339e+18 | 0.012131 | 1.3159e+18 | 0.0038615 | 0.012131 | 0 | 0
[5 empty] | 14.9 | 671.1409 | 0.6555 | 1.0798 | 1945461.1696 | 550592002.0146 | 7.3395e-12 | 4.1266e+18 | 0.012102 | 1.3135e+18 | 0.0038521 | 0.012102 | 0 | 0
[5 empty] | 14.91 | 670.6908 | 0.65507 | 1.0808 | 1944630.1337 | 549618816.5994 | 7.3216e-12 | 4.1193e+18 | 0.012072 | 1.3112e+18 | 0.0038427 | 0.012072 | 0 | 0
[5 empty] | 14.92 | 670.2413 | 0.65463 | 1.0818 | 1943799.6618 | 548647903.8705 | 7.3037e-12 | 4.112e+18 | 0.012043 | 1.3089e+18 | 0.0038334 | 0.012043 | 0 | 0
[5 empty] | 14.93 | 669.7924 | 0.65419 | 1.0827 | 1942969.7535 | 547679257.2625 | 7.286e-12 | 4.1048e+18 | 0.012014 | 1.3066e+18 | 0.003824 | 0.012014 | 0 | 0
[5 empty] | 14.94 | 669.344 | 0.65375 | 1.0837 | 1942140.4087 | 546712870.2326 | 7.2682e-12 | 4.0975e+18 | 0.011984 | 1.3043e+18 | 0.0038147 | 0.011984 | 0 | 0
[5 empty] | 14.95 | 668.8963 | 0.65331 | 1.0847 | 1941311.6272 | 545748736.2606 | 7.2506e-12 | 4.0903e+18 | 0.011955 | 1.302e+18 | 0.0038055 | 0.011955 | 0 | 0
[5 empty] | 14.96 | 668.4492 | 0.65288 | 1.0857 | 1940483.4088 | 544786848.8483 | 7.233e-12 | 4.0831e+18 | 0.011926 | 1.2997e+18 | 0.0037962 | 0.011926 | 0 | 0
[5 empty] | 14.97 | 668.0027 | 0.65244 | 1.0867 | 1939655.7534 | 543827201.5198 | 7.2154e-12 | 4.0759e+18 | 0.011897 | 1.2974e+18 | 0.003787 | 0.011897 | 0 | 0
[5 empty] | 14.98 | 667.5567 | 0.652 | 1.0877 | 1938828.6606 | 542869787.8215 | 7.1979e-12 | 4.0687e+18 | 0.011868 | 1.2951e+18 | 0.0037778 | 0.011868 | 0 | 0
[5 empty] | 14.99 | 667.1114 | 0.65157 | 1.0887 | 1938002.1304 | 541914601.3217 | 7.1804e-12 | 4.0616e+18 | 0.01184 | 1.2928e+18 | 0.0037686 | 0.01184 | 0 | 0
[5 empty] | 15 | 666.6667 | 0.65113 | 1.0897 | 1937176.1624 | 540961635.6107 | 7.163e-12 | 4.0544e+18 | 0.011811 | 1.2906e+18 | 0.0037595 | 0.011811 | 0 | 0
[5 empty] | 15.01 | 666.2225 | 0.6507 | 1.0907 | 1936350.7566 | 540010884.3005 | 7.1457e-12 | 4.0473e+18 | 0.011782 | 1.2883e+18 | 0.0037504 | 0.011782 | 0 | 0
[5 empty] | 15.02 | 665.779 | 0.65027 | 1.0916 | 1935525.9126 | 539062341.0252 | 7.1284e-12 | 4.0402e+18 | 0.011754 | 1.286e+18 | 0.0037413 | 0.011754 | 0 | 0
[5 empty] | 15.03 | 665.336 | 0.64984 | 1.0926 | 1934701.6304 | 538115999.4404 | 7.1111e-12 | 4.0331e+18 | 0.011725 | 1.2838e+18 | 0.0037323 | 0.011725 | 0 | 0
[5 empty] | 15.04 | 664.8936 | 0.6494 | 1.0936 | 1933877.9096 | 537171853.2233 | 7.0939e-12 | 4.026e+18 | 0.011697 | 1.2815e+18 | 0.0037232 | 0.011697 | 0 | 0
[5 empty] | 15.05 | 664.4518 | 0.64897 | 1.0946 | 1933054.7501 | 536229896.0727 | 7.0768e-12 | 4.0189e+18 | 0.011669 | 1.2793e+18 | 0.0037142 | 0.011669 | 0 | 0
[5 empty] | 15.06 | 664.0106 | 0.64854 | 1.0956 | 1932232.1516 | 535290121.7089 | 7.0597e-12 | 4.0119e+18 | 0.01164 | 1.277e+18 | 0.0037053 | 0.01164 | 0 | 0
[5 empty] | 15.07 | 663.57 | 0.64811 | 1.0966 | 1931410.1139 | 534352523.8734 | 7.0426e-12 | 4.0049e+18 | 0.011612 | 1.2748e+18 | 0.0036963 | 0.011612 | 0 | 0
[5 empty] | 15.08 | 663.13 | 0.64768 | 1.0976 | 1930588.6369 | 533417096.3292 | 7.0256e-12 | 3.9979e+18 | 0.011584 | 1.2726e+18 | 0.0036874 | 0.011584 | 0 | 0
[5 empty] | 15.09 | 662.6905 | 0.64725 | 1.0986 | 1929767.7202 | 532483832.8601 | 7.0087e-12 | 3.9909e+18 | 0.011556 | 1.2703e+18 | 0.0036785 | 0.011556 | 0 | 0
[5 empty] | 15.1 | 662.2517 | 0.64682 | 1.0995 | 1928947.3638 | 531552727.2715 | 6.9918e-12 | 3.9839e+18 | 0.011529 | 1.2681e+18 | 0.0036696 | 0.011529 | 0 | 0
[5 empty] | 15.11 | 661.8134 | 0.64639 | 1.1005 | 1928127.5673 | 530623773.3896 | 6.975e-12 | 3.9769e+18 | 0.011501 | 1.2659e+18 | 0.0036608 | 0.011501 | 0 | 0
[5 empty] | 15.12 | 661.3757 | 0.64597 | 1.1015 | 1927308.3306 | 529696965.0614 | 6.9582e-12 | 3.97e+18 | 0.011473 | 1.2637e+18 | 0.003652 | 0.011473 | 0 | 0
[5 empty] | 15.13 | 660.9385 | 0.64554 | 1.1025 | 1926489.6533 | 528772296.1551 | 6.9415e-12 | 3.9631e+18 | 0.011445 | 1.2615e+18 | 0.0036432 | 0.011445 | 0 | 0
[5 empty] | 15.14 | 660.502 | 0.64511 | 1.1035 | 1925671.5354 | 527849760.5593 | 6.9248e-12 | 3.9561e+18 | 0.011418 | 1.2593e+18 | 0.0036345 | 0.011418 | 0 | 0
[5 empty] | 15.15 | 660.066 | 0.64469 | 1.1045 | 1924853.9765 | 526929352.1837 | 6.9081e-12 | 3.9492e+18 | 0.011391 | 1.2571e+18 | 0.0036257 | 0.011391 | 0 | 0
[5 empty] | 15.16 | 659.6306 | 0.64426 | 1.1055 | 1924036.9765 | 526011064.9583 | 6.8915e-12 | 3.9424e+18 | 0.011363 | 1.2549e+18 | 0.003617 | 0.011363 | 0 | 0
[5 empty] | 15.17 | 659.1958 | 0.64384 | 1.1065 | 1923220.5351 | 525094892.8338 | 6.875e-12 | 3.9355e+18 | 0.011336 | 1.2527e+18 | 0.0036083 | 0.011336 | 0 | 0
[5 empty] | 15.18 | 658.7615 | 0.64341 | 1.1075 | 1922404.652 | 524180829.7814 | 6.8585e-12 | 3.9286e+18 | 0.011309 | 1.2505e+18 | 0.0035997 | 0.011309 | 0 | 0
[5 empty] | 15.19 | 658.3278 | 0.64299 | 1.1085 | 1921589.3271 | 523268869.7925 | 6.8421e-12 | 3.9218e+18 | 0.011282 | 1.2484e+18 | 0.0035911 | 0.011282 | 0 | 0
[5 empty] | 15.2 | 657.8947 | 0.64257 | 1.1094 | 1920774.5602 | 522359006.879 | 6.8257e-12 | 3.915e+18 | 0.011255 | 1.2462e+18 | 0.0035825 | 0.011255 | 0 | 0
[5 empty] | 15.21 | 657.4622 | 0.64214 | 1.1104 | 1919960.3509 | 521451235.0728 | 6.8093e-12 | 3.9082e+18 | 0.011228 | 1.244e+18 | 0.0035739 | 0.011228 | 0 | 0
[5 empty] | 15.22 | 657.0302 | 0.64172 | 1.1114 | 1919146.6991 | 520545548.4263 | 6.793e-12 | 3.9014e+18 | 0.011201 | 1.2419e+18 | 0.0035653 | 0.011201 | 0 | 0
[5 empty] | 15.23 | 656.5988 | 0.6413 | 1.1124 | 1918333.6045 | 519641941.0116 | 6.7768e-12 | 3.8946e+18 | 0.011174 | 1.2397e+18 | 0.0035568 | 0.011174 | 0 | 0
[5 empty] | 15.24 | 656.168 | 0.64088 | 1.1134 | 1917521.0669 | 518740406.9211 | 6.7606e-12 | 3.8879e+18 | 0.011147 | 1.2375e+18 | 0.0035483 | 0.011147 | 0 | 0
[5 empty] | 15.25 | 655.7377 | 0.64046 | 1.1144 | 1916709.086 | 517840940.2667 | 6.7445e-12 | 3.8811e+18 | 0.011121 | 1.2354e+18 | 0.0035398 | 0.011121 | 0 | 0
[5 empty] | 15.26 | 655.308 | 0.64004 | 1.1154 | 1915897.6616 | 516943535.1807 | 6.7284e-12 | 3.8744e+18 | 0.011094 | 1.2333e+18 | 0.0035314 | 0.011094 | 0 | 0
[5 empty] | 15.27 | 654.8788 | 0.63962 | 1.1164 | 1915086.7935 | 516048185.8146 | 6.7123e-12 | 3.8677e+18 | 0.011068 | 1.2311e+18 | 0.0035229 | 0.011068 | 0 | 0
[5 empty] | 15.28 | 654.4503 | 0.6392 | 1.1174 | 1914276.4813 | 515154886.3399 | 6.6963e-12 | 3.861e+18 | 0.011041 | 1.229e+18 | 0.0035145 | 0.011041 | 0 | 0
[5 empty] | 15.29 | 654.0222 | 0.63879 | 1.1183 | 1913466.725 | 514263630.9477 | 6.6803e-12 | 3.8543e+18 | 0.011015 | 1.2269e+18 | 0.0035062 | 0.011015 | 0 | 0
[5 empty] | 15.3 | 653.5948 | 0.63837 | 1.1193 | 1912657.5242 | 513374413.8485 | 6.6644e-12 | 3.8477e+18 | 0.010989 | 1.2247e+18 | 0.0034978 | 0.010989 | 0 | 0
[5 empty] | 15.31 | 653.1679 | 0.63795 | 1.1203 | 1911848.8787 | 512487229.2723 | 6.6486e-12 | 3.841e+18 | 0.010963 | 1.2226e+18 | 0.0034895 | 0.010963 | 0 | 0
[5 empty] | 15.32 | 652.7415 | 0.63753 | 1.1213 | 1911040.7882 | 511602071.4685 | 6.6328e-12 | 3.8344e+18 | 0.010936 | 1.2205e+18 | 0.0034812 | 0.010936 | 0 | 0
[5 empty] | 15.33 | 652.3157 | 0.63712 | 1.1223 | 1910233.2525 | 510718934.7059 | 6.617e-12 | 3.8277e+18 | 0.01091 | 1.2184e+18 | 0.0034729 | 0.01091 | 0 | 0
[5 empty] | 15.34 | 651.8905 | 0.6367 | 1.1233 | 1909426.2713 | 509837813.2724 | 6.6013e-12 | 3.8211e+18 | 0.010885 | 1.2163e+18 | 0.0034647 | 0.010885 | 0 | 0
[5 empty] | 15.35 | 651.4658 | 0.63629 | 1.1243 | 1908619.8445 | 508958701.475 | 6.5856e-12 | 3.8146e+18 | 0.010859 | 1.2142e+18 | 0.0034564 | 0.010859 | 0 | 0
[5 empty] | 15.36 | 651.0417 | 0.63587 | 1.1253 | 1907813.9716 | 508081593.6399 | 6.57e-12 | 3.808e+18 | 0.010833 | 1.2121e+18 | 0.0034482 | 0.010833 | 0 | 0
[5 empty] | 15.37 | 650.6181 | 0.63546 | 1.1263 | 1907008.6526 | 507206484.1122 | 6.5544e-12 | 3.8014e+18 | 0.010807 | 1.21e+18 | 0.0034401 | 0.010807 | 0 | 0
[5 empty] | 15.38 | 650.1951 | 0.63505 | 1.1273 | 1906203.8871 | 506333367.2562 | 6.5388e-12 | 3.7949e+18 | 0.010782 | 1.2079e+18 | 0.0034319 | 0.010782 | 0 | 0
[5 empty] | 15.39 | 649.7726 | 0.63463 | 1.1282 | 1905399.6748 | 505462237.4547 | 6.5233e-12 | 3.7884e+18 | 0.010756 | 1.2059e+18 | 0.0034238 | 0.010756 | 0 | 0
[5 empty] | 15.4 | 649.3506 | 0.63422 | 1.1292 | 1904596.0156 | 504593089.1094 | 6.5079e-12 | 3.7818e+18 | 0.010731 | 1.2038e+18 | 0.0034157 | 0.010731 | 0 | 0
[5 empty] | 15.41 | 648.9293 | 0.63381 | 1.1302 | 1903792.9091 | 503725916.641 | 6.4925e-12 | 3.7753e+18 | 0.010705 | 1.2017e+18 | 0.0034076 | 0.010705 | 0 | 0
[5 empty] | 15.42 | 648.5084 | 0.6334 | 1.1312 | 1902990.3552 | 502860714.4884 | 6.4771e-12 | 3.7689e+18 | 0.01068 | 1.1997e+18 | 0.0033995 | 0.01068 | 0 | 0
[5 empty] | 15.43 | 648.0881 | 0.63299 | 1.1322 | 1902188.3534 | 501997477.1094 | 6.4618e-12 | 3.7624e+18 | 0.010655 | 1.1976e+18 | 0.0033915 | 0.010655 | 0 | 0
[5 empty] | 15.44 | 647.6684 | 0.63258 | 1.1332 | 1901386.9037 | 501136198.9801 | 6.4466e-12 | 3.7559e+18 | 0.01063 | 1.1955e+18 | 0.0033835 | 0.01063 | 0 | 0
[5 empty] | 15.45 | 647.2492 | 0.63217 | 1.1342 | 1900586.0057 | 500276874.5951 | 6.4314e-12 | 3.7495e+18 | 0.010604 | 1.1935e+18 | 0.0033755 | 0.010604 | 0 | 0
[5 empty] | 15.46 | 646.8305 | 0.63176 | 1.1352 | 1899785.6591 | 499419498.4675 | 6.4162e-12 | 3.7431e+18 | 0.010579 | 1.1915e+18 | 0.0033675 | 0.010579 | 0 | 0
[5 empty] | 15.47 | 646.4124 | 0.63135 | 1.1362 | 1898985.8637 | 498564065.1285 | 6.401e-12 | 3.7367e+18 | 0.010554 | 1.1894e+18 | 0.0033596 | 0.010554 | 0 | 0
[5 empty] | 15.48 | 645.9948 | 0.63094 | 1.1372 | 1898186.6193 | 497710569.1276 | 6.386e-12 | 3.7303e+18 | 0.01053 | 1.1874e+18 | 0.0033517 | 0.01053 | 0 | 0
[5 empty] | 15.49 | 645.5778 | 0.63054 | 1.1381 | 1897387.9255 | 496859005.0323 | 6.3709e-12 | 3.7239e+18 | 0.010505 | 1.1853e+18 | 0.0033438 | 0.010505 | 0 | 0
[5 empty] | 15.5 | 645.1613 | 0.63013 | 1.1391 | 1896589.7821 | 496009367.4285 | 6.3559e-12 | 3.7175e+18 | 0.01048 | 1.1833e+18 | 0.0033359 | 0.01048 | 0 | 0
[5 empty] | 15.51 | 644.7453 | 0.62972 | 1.1401 | 1895792.1888 | 495161650.9198 | 6.341e-12 | 3.7111e+18 | 0.010455 | 1.1813e+18 | 0.0033281 | 0.010455 | 0 | 0
[5 empty] | 15.52 | 644.3299 | 0.62932 | 1.1411 | 1894995.1454 | 494315850.1278 | 6.3261e-12 | 3.7048e+18 | 0.010431 | 1.1793e+18 | 0.0033202 | 0.010431 | 0 | 0
[5 empty] | 15.53 | 643.915 | 0.62891 | 1.1421 | 1894198.6516 | 493471959.6921 | 6.3112e-12 | 3.6985e+18 | 0.010406 | 1.1773e+18 | 0.0033124 | 0.010406 | 0 | 0
[5 empty] | 15.54 | 643.5006 | 0.62851 | 1.1431 | 1893402.707 | 492629974.2701 | 6.2964e-12 | 3.6922e+18 | 0.010382 | 1.1753e+18 | 0.0033046 | 0.010382 | 0 | 0
[5 empty] | 15.55 | 643.0868 | 0.6281 | 1.1441 | 1892607.3116 | 491789888.5367 | 6.2816e-12 | 3.6859e+18 | 0.010357 | 1.1733e+18 | 0.0032969 | 0.010357 | 0 | 0
[5 empty] | 15.56 | 642.6735 | 0.6277 | 1.1451 | 1891812.4649 | 490951697.1848 | 6.2669e-12 | 3.6796e+18 | 0.010333 | 1.1713e+18 | 0.0032892 | 0.010333 | 0 | 0
[5 empty] | 15.57 | 642.2608 | 0.6273 | 1.1461 | 1891018.1667 | 490115394.9246 | 6.2522e-12 | 3.6733e+18 | 0.010309 | 1.1693e+18 | 0.0032814 | 0.010309 | 0 | 0
[5 empty] | 15.58 | 641.8485 | 0.6269 | 1.1471 | 1890224.4167 | 489280976.484 | 6.2375e-12 | 3.6671e+18 | 0.010285 | 1.1673e+18 | 0.0032738 | 0.010285 | 0 | 0
[5 empty] | 15.59 | 641.4368 | 0.62649 | 1.1481 | 1889431.2146 | 488448436.6084 | 6.2229e-12 | 3.6608e+18 | 0.010261 | 1.1653e+18 | 0.0032661 | 0.010261 | 0 | 0
[5 empty] | 15.6 | 641.0256 | 0.62609 | 1.149 | 1888638.5602 | 487617770.0604 | 6.2083e-12 | 3.6546e+18 | 0.010237 | 1.1633e+18 | 0.0032584 | 0.010237 | 0 | 0
[5 empty] | 15.61 | 640.615 | 0.62569 | 1.15 | 1887846.4532 | 486788971.6202 | 6.1938e-12 | 3.6484e+18 | 0.010213 | 1.1613e+18 | 0.0032508 | 0.010213 | 0 | 0
[5 empty] | 15.62 | 640.2049 | 0.62529 | 1.151 | 1887054.8933 | 485962036.085 | 6.1793e-12 | 3.6422e+18 | 0.010189 | 1.1593e+18 | 0.0032432 | 0.010189 | 0 | 0
[5 empty] | 15.63 | 639.7953 | 0.62489 | 1.152 | 1886263.8803 | 485136958.2694 | 6.1649e-12 | 3.636e+18 | 0.010165 | 1.1574e+18 | 0.0032356 | 0.010165 | 0 | 0
[5 empty] | 15.64 | 639.3862 | 0.62449 | 1.153 | 1885473.4138 | 484313733.0051 | 6.1505e-12 | 3.6298e+18 | 0.010141 | 1.1554e+18 | 0.0032281 | 0.010141 | 0 | 0
[5 empty] | 15.65 | 638.9776 | 0.62409 | 1.154 | 1884683.4935 | 483492355.1407 | 6.1361e-12 | 3.6237e+18 | 0.010118 | 1.1535e+18 | 0.0032206 | 0.010118 | 0 | 0
[5 empty] | 15.66 | 638.5696 | 0.62369 | 1.155 | 1883894.1193 | 482672819.5421 | 6.1218e-12 | 3.6175e+18 | 0.010094 | 1.1515e+18 | 0.003213 | 0.010094 | 0 | 0
[5 empty] | 15.67 | 638.1621 | 0.62329 | 1.156 | 1883105.2907 | 481855121.0918 | 6.1076e-12 | 3.6114e+18 | 0.010071 | 1.1496e+18 | 0.0032055 | 0.010071 | 0 | 0
[5 empty] | 15.68 | 637.7551 | 0.6229 | 1.157 | 1882317.0075 | 481039254.6895 | 6.0933e-12 | 3.6053e+18 | 0.010047 | 1.1476e+18 | 0.0031981 | 0.010047 | 0 | 0
[5 empty] | 15.69 | 637.3486 | 0.6225 | 1.158 | 1881529.2695 | 480225215.2515 | 6.0791e-12 | 3.5992e+18 | 0.010024 | 1.1457e+18 | 0.0031906 | 0.010024 | 0 | 0
[5 empty] | 15.7 | 636.9427 | 0.6221 | 1.159 | 1880742.0763 | 479412997.711 | 6.065e-12 | 3.5931e+18 | 0.01 | 1.1437e+18 | 0.0031832 | 0.01 | 0 | 0
[5 empty] | 15.71 | 636.5372 | 0.62171 | 1.16 | 1879955.4277 | 478602597.0176 | 6.0509e-12 | 3.587e+18 | 0.0099771 | 1.1418e+18 | 0.0031758 | 0.0099771 | 0 | 0
[5 empty] | 15.72 | 636.1323 | 0.62131 | 1.1609 | 1879169.3233 | 477794008.1379 | 6.0368e-12 | 3.581e+18 | 0.0099539 | 1.1399e+18 | 0.0031684 | 0.0099539 | 0 | 0
[5 empty] | 15.73 | 635.7279 | 0.62092 | 1.1619 | 1878383.7629 | 476987226.0549 | 6.0228e-12 | 3.5749e+18 | 0.0099308 | 1.1379e+18 | 0.0031611 | 0.0099308 | 0 | 0
[5 empty] | 15.74 | 635.324 | 0.62052 | 1.1629 | 1877598.7462 | 476182245.7679 | 6.0088e-12 | 3.5689e+18 | 0.0099077 | 1.136e+18 | 0.0031537 | 0.0099077 | 0 | 0
[5 empty] | 15.75 | 634.9206 | 0.62013 | 1.1639 | 1876814.2729 | 475379062.293 | 5.9949e-12 | 3.5629e+18 | 0.0098847 | 1.1341e+18 | 0.0031464 | 0.0098847 | 0 | 0
[5 empty] | 15.76 | 634.5178 | 0.61974 | 1.1649 | 1876030.3427 | 474577670.6623 | 5.981e-12 | 3.5569e+18 | 0.0098618 | 1.1322e+18 | 0.0031391 | 0.0098618 | 0 | 0
[5 empty] | 15.77 | 634.1154 | 0.61934 | 1.1659 | 1875246.9553 | 473778065.9245 | 5.9671e-12 | 3.5509e+18 | 0.0098389 | 1.1303e+18 | 0.0031318 | 0.0098389 | 0 | 0
[5 empty] | 15.78 | 633.7136 | 0.61895 | 1.1669 | 1874464.1105 | 472980243.1443 | 5.9533e-12 | 3.5449e+18 | 0.0098161 | 1.1284e+18 | 0.0031246 | 0.0098161 | 0 | 0
[5 empty] | 15.79 | 633.3122 | 0.61856 | 1.1679 | 1873681.8078 | 472184197.4029 | 5.9395e-12 | 3.5389e+18 | 0.0097934 | 1.1265e+18 | 0.0031173 | 0.0097934 | 0 | 0
[5 empty] | 15.8 | 632.9114 | 0.61817 | 1.1689 | 1872900.0471 | 471389923.7974 | 5.9258e-12 | 3.533e+18 | 0.0097707 | 1.1246e+18 | 0.0031101 | 0.0097707 | 0 | 0
[5 empty] | 15.81 | 632.5111 | 0.61778 | 1.1699 | 1872118.828 | 470597417.4408 | 5.9121e-12 | 3.527e+18 | 0.0097482 | 1.1227e+18 | 0.0031029 | 0.0097482 | 0 | 0
[5 empty] | 15.82 | 632.1113 | 0.61738 | 1.1709 | 1871338.1502 | 469806673.4626 | 5.8984e-12 | 3.5211e+18 | 0.0097256 | 1.1208e+18 | 0.0030958 | 0.0097256 | 0 | 0
[5 empty] | 15.83 | 631.7119 | 0.61699 | 1.1719 | 1870558.0135 | 469017687.0078 | 5.8848e-12 | 3.5152e+18 | 0.0097032 | 1.1189e+18 | 0.0030886 | 0.0097032 | 0 | 0
[5 empty] | 15.84 | 631.3131 | 0.61661 | 1.1728 | 1869778.4175 | 468230453.2374 | 5.8712e-12 | 3.5093e+18 | 0.0096808 | 1.117e+18 | 0.0030815 | 0.0096808 | 0 | 0
[5 empty] | 15.85 | 630.9148 | 0.61622 | 1.1738 | 1868999.362 | 467444967.3283 | 5.8576e-12 | 3.5034e+18 | 0.0096584 | 1.1152e+18 | 0.0030744 | 0.0096584 | 0 | 0
[5 empty] | 15.86 | 630.517 | 0.61583 | 1.1748 | 1868220.8466 | 466661224.4731 | 5.8441e-12 | 3.4975e+18 | 0.0096361 | 1.1133e+18 | 0.0030673 | 0.0096361 | 0 | 0
[5 empty] | 15.87 | 630.1197 | 0.61544 | 1.1758 | 1867442.871 | 465879219.8802 | 5.8306e-12 | 3.4917e+18 | 0.0096139 | 1.1114e+18 | 0.0030602 | 0.0096139 | 0 | 0
[5 empty] | 15.88 | 629.7229 | 0.61505 | 1.1768 | 1866665.435 | 465098948.7735 | 5.8172e-12 | 3.4858e+18 | 0.0095918 | 1.1096e+18 | 0.0030532 | 0.0095918 | 0 | 0
[5 empty] | 15.89 | 629.3266 | 0.61466 | 1.1778 | 1865888.5382 | 464320406.3925 | 5.8038e-12 | 3.48e+18 | 0.0095697 | 1.1077e+18 | 0.0030461 | 0.0095697 | 0 | 0
[5 empty] | 15.9 | 628.9308 | 0.61428 | 1.1788 | 1865112.1804 | 463543587.9923 | 5.7905e-12 | 3.4742e+18 | 0.0095477 | 1.1059e+18 | 0.0030391 | 0.0095477 | 0 | 0
[5 empty] | 15.91 | 628.5355 | 0.61389 | 1.1798 | 1864336.3612 | 462768488.8436 | 5.7772e-12 | 3.4684e+18 | 0.0095257 | 1.104e+18 | 0.0030321 | 0.0095257 | 0 | 0
[5 empty] | 15.92 | 628.1407 | 0.61351 | 1.1808 | 1863561.0803 | 461995104.2321 | 5.7639e-12 | 3.4626e+18 | 0.0095038 | 1.1022e+18 | 0.0030252 | 0.0095038 | 0 | 0
[5 empty] | 15.93 | 627.7464 | 0.61312 | 1.1818 | 1862786.3374 | 461223429.4593 | 5.7506e-12 | 3.4568e+18 | 0.009482 | 1.1003e+18 | 0.0030182 | 0.009482 | 0 | 0
[5 empty] | 15.94 | 627.3526 | 0.61274 | 1.1828 | 1862012.1322 | 460453459.8418 | 5.7374e-12 | 3.451e+18 | 0.0094602 | 1.0985e+18 | 0.0030113 | 0.0094602 | 0 | 0
[5 empty] | 15.95 | 626.9592 | 0.61235 | 1.1838 | 1861238.4645 | 459685190.7113 | 5.7243e-12 | 3.4453e+18 | 0.0094385 | 1.0967e+18 | 0.0030044 | 0.0094385 | 0 | 0
[5 empty] | 15.96 | 626.5664 | 0.61197 | 1.1848 | 1860465.3338 | 458918617.4149 | 5.7111e-12 | 3.4395e+18 | 0.0094169 | 1.0948e+18 | 0.0029975 | 0.0094169 | 0 | 0
[5 empty] | 15.97 | 626.1741 | 0.61159 | 1.1857 | 1859692.7399 | 458153735.3147 | 5.6981e-12 | 3.4338e+18 | 0.0093953 | 1.093e+18 | 0.0029906 | 0.0093953 | 0 | 0
[5 empty] | 15.98 | 625.7822 | 0.6112 | 1.1867 | 1858920.6825 | 457390539.788 | 5.685e-12 | 3.4281e+18 | 0.0093738 | 1.0912e+18 | 0.0029838 | 0.0093738 | 0 | 0
[5 empty] | 15.99 | 625.3909 | 0.61082 | 1.1877 | 1858149.1613 | 456629026.227 | 5.672e-12 | 3.4224e+18 | 0.0093523 | 1.0894e+18 | 0.0029769 | 0.0093523 | 0 | 0
[5 empty] | 16 | 625 | 0.61044 | 1.1887 | 1857378.1759 | 455869190.0388 | 5.659e-12 | 3.4167e+18 | 0.0093309 | 1.0876e+18 | 0.0029701 | 0.0093309 | 0 | 0
[5 empty] | 16.01 | 624.6096 | 0.61006 | 1.1897 | 1856607.7261 | 455111026.6456 | 5.6461e-12 | 3.411e+18 | 0.0093096 | 1.0857e+18 | 0.0029633 | 0.0093096 | 0 | 0
[5 empty] | 16.02 | 624.2197 | 0.60968 | 1.1907 | 1855837.8116 | 454354531.4842 | 5.6332e-12 | 3.4053e+18 | 0.0092883 | 1.0839e+18 | 0.0029566 | 0.0092883 | 0 | 0
[5 empty] | 16.03 | 623.8303 | 0.6093 | 1.1917 | 1855068.4319 | 453599700.0063 | 5.6203e-12 | 3.3997e+18 | 0.0092671 | 1.0821e+18 | 0.0029498 | 0.0092671 | 0 | 0
[5 empty] | 16.04 | 623.4414 | 0.60892 | 1.1927 | 1854299.5869 | 452846527.6783 | 5.6075e-12 | 3.394e+18 | 0.0092459 | 1.0803e+18 | 0.0029431 | 0.0092459 | 0 | 0
[5 empty] | 16.05 | 623.053 | 0.60854 | 1.1937 | 1853531.2762 | 452095009.9815 | 5.5947e-12 | 3.3884e+18 | 0.0092249 | 1.0786e+18 | 0.0029364 | 0.0092249 | 0 | 0
[5 empty] | 16.06 | 622.665 | 0.60816 | 1.1947 | 1852763.4994 | 451345142.4114 | 5.5819e-12 | 3.3828e+18 | 0.0092038 | 1.0768e+18 | 0.0029297 | 0.0092038 | 0 | 0
[5 empty] | 16.07 | 622.2775 | 0.60778 | 1.1957 | 1851996.2564 | 450596920.4785 | 5.5692e-12 | 3.3771e+18 | 0.0091828 | 1.075e+18 | 0.002923 | 0.0091828 | 0 | 0
[5 empty] | 16.08 | 621.8905 | 0.6074 | 1.1967 | 1851229.5466 | 449850339.7074 | 5.5565e-12 | 3.3715e+18 | 0.0091619 | 1.0732e+18 | 0.0029163 | 0.0091619 | 0 | 0
[5 empty] | 16.09 | 621.504 | 0.60702 | 1.1977 | 1850463.37 | 449105395.6376 | 5.5439e-12 | 3.366e+18 | 0.0091411 | 1.0714e+18 | 0.0029097 | 0.0091411 | 0 | 0
[5 empty] | 16.1 | 621.118 | 0.60665 | 1.1987 | 1849697.726 | 448362083.8226 | 5.5313e-12 | 3.3604e+18 | 0.0091203 | 1.0696e+18 | 0.0029031 | 0.0091203 | 0 | 0
[5 empty] | 16.11 | 620.7325 | 0.60627 | 1.1996 | 1848932.6145 | 447620399.8305 | 5.5187e-12 | 3.3548e+18 | 0.0090995 | 1.0679e+18 | 0.0028965 | 0.0090995 | 0 | 0
[5 empty] | 16.12 | 620.3474 | 0.60589 | 1.2006 | 1848168.035 | 446880339.2436 | 5.5061e-12 | 3.3493e+18 | 0.0090789 | 1.0661e+18 | 0.0028899 | 0.0090789 | 0 | 0
[5 empty] | 16.13 | 619.9628 | 0.60552 | 1.2016 | 1847403.9873 | 446141897.6584 | 5.4936e-12 | 3.3438e+18 | 0.0090582 | 1.0644e+18 | 0.0028833 | 0.0090582 | 0 | 0
[5 empty] | 16.14 | 619.5787 | 0.60514 | 1.2026 | 1846640.471 | 445405070.6859 | 5.4812e-12 | 3.3382e+18 | 0.0090377 | 1.0626e+18 | 0.0028768 | 0.0090377 | 0 | 0
[5 empty] | 16.15 | 619.195 | 0.60477 | 1.2036 | 1845877.4859 | 444669853.9507 | 5.4687e-12 | 3.3327e+18 | 0.0090172 | 1.0608e+18 | 0.0028703 | 0.0090172 | 0 | 0
[5 empty] | 16.16 | 618.8119 | 0.6044 | 1.2046 | 1845115.0316 | 443936243.092 | 5.4563e-12 | 3.3272e+18 | 0.0089967 | 1.0591e+18 | 0.0028637 | 0.0089967 | 0 | 0
[5 empty] | 16.17 | 618.4292 | 0.60402 | 1.2056 | 1844353.1077 | 443204233.7627 | 5.444e-12 | 3.3217e+18 | 0.0089763 | 1.0573e+18 | 0.0028573 | 0.0089763 | 0 | 0
[5 empty] | 16.18 | 618.047 | 0.60365 | 1.2066 | 1843591.7141 | 442473821.6298 | 5.4316e-12 | 3.3163e+18 | 0.008956 | 1.0556e+18 | 0.0028508 | 0.008956 | 0 | 0
[5 empty] | 16.19 | 617.6652 | 0.60328 | 1.2076 | 1842830.8502 | 441745002.3743 | 5.4193e-12 | 3.3108e+18 | 0.0089357 | 1.0539e+18 | 0.0028443 | 0.0089357 | 0 | 0
[5 empty] | 16.2 | 617.284 | 0.6029 | 1.2086 | 1842070.5159 | 441017771.6911 | 5.4071e-12 | 3.3054e+18 | 0.0089155 | 1.0521e+18 | 0.0028379 | 0.0089155 | 0 | 0
[5 empty] | 16.21 | 616.9031 | 0.60253 | 1.2096 | 1841310.7108 | 440292125.2886 | 5.3948e-12 | 3.2999e+18 | 0.0088953 | 1.0504e+18 | 0.0028315 | 0.0088953 | 0 | 0
[5 empty] | 16.22 | 616.5228 | 0.60216 | 1.2106 | 1840551.4345 | 439568058.8893 | 5.3826e-12 | 3.2945e+18 | 0.0088752 | 1.0487e+18 | 0.0028251 | 0.0088752 | 0 | 0
[5 empty] | 16.23 | 616.1429 | 0.60179 | 1.2116 | 1839792.6868 | 438845568.2295 | 5.3705e-12 | 3.2891e+18 | 0.0088552 | 1.0469e+18 | 0.0028187 | 0.0088552 | 0 | 0
[5 empty] | 16.24 | 615.7635 | 0.60142 | 1.2126 | 1839034.4673 | 438124649.0588 | 5.3584e-12 | 3.2837e+18 | 0.0088352 | 1.0452e+18 | 0.0028123 | 0.0088352 | 0 | 0
[5 empty] | 16.25 | 615.3846 | 0.60105 | 1.2135 | 1838276.7757 | 437405297.1407 | 5.3463e-12 | 3.2783e+18 | 0.0088153 | 1.0435e+18 | 0.002806 | 0.0088153 | 0 | 0
[5 empty] | 16.26 | 615.0062 | 0.60068 | 1.2145 | 1837519.6117 | 436687508.2523 | 5.3342e-12 | 3.2729e+18 | 0.0087954 | 1.0418e+18 | 0.0027997 | 0.0087954 | 0 | 0
[5 empty] | 16.27 | 614.6281 | 0.60031 | 1.2155 | 1836762.9749 | 435971278.1841 | 5.3222e-12 | 3.2675e+18 | 0.0087756 | 1.0401e+18 | 0.0027933 | 0.0087756 | 0 | 0
[5 empty] | 16.28 | 614.2506 | 0.59994 | 1.2165 | 1836006.865 | 435256602.74 | 5.3102e-12 | 3.2622e+18 | 0.0087558 | 1.0384e+18 | 0.0027871 | 0.0087558 | 0 | 0
[5 empty] | 16.29 | 613.8735 | 0.59957 | 1.2175 | 1835251.2817 | 434543477.7374 | 5.2983e-12 | 3.2568e+18 | 0.0087361 | 1.0367e+18 | 0.0027808 | 0.0087361 | 0 | 0
[5 empty] | 16.3 | 613.4969 | 0.5992 | 1.2185 | 1834496.2246 | 433831899.0073 | 5.2863e-12 | 3.2515e+18 | 0.0087164 | 1.035e+18 | 0.0027745 | 0.0087164 | 0 | 0
[5 empty] | 16.31 | 613.1208 | 0.59884 | 1.2195 | 1833741.6935 | 433121862.3937 | 5.2744e-12 | 3.2462e+18 | 0.0086968 | 1.0333e+18 | 0.0027683 | 0.0086968 | 0 | 0
[5 empty] | 16.32 | 612.7451 | 0.59847 | 1.2205 | 1832987.688 | 432413363.7541 | 5.2626e-12 | 3.2409e+18 | 0.0086773 | 1.0316e+18 | 0.0027621 | 0.0086773 | 0 | 0
[5 empty] | 16.33 | 612.3699 | 0.5981 | 1.2215 | 1832234.2077 | 431706398.9589 | 5.2508e-12 | 3.2356e+18 | 0.0086578 | 1.0299e+18 | 0.0027559 | 0.0086578 | 0 | 0
[5 empty] | 16.34 | 611.9951 | 0.59774 | 1.2225 | 1831481.2524 | 431000963.8922 | 5.239e-12 | 3.2303e+18 | 0.0086384 | 1.0282e+18 | 0.0027497 | 0.0086384 | 0 | 0
[5 empty] | 16.35 | 611.6208 | 0.59737 | 1.2235 | 1830728.8217 | 430297054.4507 | 5.2272e-12 | 3.225e+18 | 0.008619 | 1.0265e+18 | 0.0027435 | 0.008619 | 0 | 0
[5 empty] | 16.36 | 611.2469 | 0.59701 | 1.2245 | 1829976.9152 | 429594666.5445 | 5.2155e-12 | 3.2197e+18 | 0.0085996 | 1.0249e+18 | 0.0027374 | 0.0085996 | 0 | 0
[5 empty] | 16.37 | 610.8735 | 0.59664 | 1.2255 | 1829225.5327 | 428893796.0967 | 5.2038e-12 | 3.2145e+18 | 0.0085804 | 1.0232e+18 | 0.0027312 | 0.0085804 | 0 | 0
[5 empty] | 16.38 | 610.5006 | 0.59628 | 1.2265 | 1828474.6738 | 428194439.0432 | 5.1922e-12 | 3.2092e+18 | 0.0085611 | 1.0215e+18 | 0.0027251 | 0.0085611 | 0 | 0
[5 empty] | 16.39 | 610.1281 | 0.59591 | 1.2275 | 1827724.3382 | 427496591.3331 | 5.1805e-12 | 3.204e+18 | 0.008542 | 1.0199e+18 | 0.002719 | 0.008542 | 0 | 0
[5 empty] | 16.4 | 609.7561 | 0.59555 | 1.2285 | 1826974.5255 | 426800248.9282 | 5.1689e-12 | 3.1988e+18 | 0.0085229 | 1.0182e+18 | 0.0027129 | 0.0085229 | 0 | 0
[5 empty] | 16.41 | 609.3845 | 0.59519 | 1.2295 | 1826225.2354 | 426105407.8032 | 5.1574e-12 | 3.1936e+18 | 0.0085038 | 1.0165e+18 | 0.0027068 | 0.0085038 | 0 | 0
[5 empty] | 16.42 | 609.0134 | 0.59482 | 1.2304 | 1825476.4676 | 425412063.9457 | 5.1459e-12 | 3.1884e+18 | 0.0084848 | 1.0149e+18 | 0.0027008 | 0.0084848 | 0 | 0
[5 empty] | 16.43 | 608.6427 | 0.59446 | 1.2314 | 1824728.2217 | 424720213.3557 | 5.1344e-12 | 3.1832e+18 | 0.0084658 | 1.0132e+18 | 0.0026948 | 0.0084658 | 0 | 0
[5 empty] | 16.44 | 608.2725 | 0.5941 | 1.2324 | 1823980.4974 | 424029852.0464 | 5.1229e-12 | 3.178e+18 | 0.0084469 | 1.0116e+18 | 0.0026887 | 0.0084469 | 0 | 0
[5 empty] | 16.45 | 607.9027 | 0.59374 | 1.2334 | 1823233.2944 | 423340976.0432 | 5.1115e-12 | 3.1729e+18 | 0.0084281 | 1.01e+18 | 0.0026827 | 0.0084281 | 0 | 0
[5 empty] | 16.46 | 607.5334 | 0.59338 | 1.2344 | 1822486.6123 | 422653581.3845 | 5.1001e-12 | 3.1677e+18 | 0.0084093 | 1.0083e+18 | 0.0026768 | 0.0084093 | 0 | 0
[5 empty] | 16.47 | 607.1645 | 0.59302 | 1.2354 | 1821740.4508 | 421967664.1209 | 5.0887e-12 | 3.1626e+18 | 0.0083905 | 1.0067e+18 | 0.0026708 | 0.0083905 | 0 | 0
[5 empty] | 16.48 | 606.7961 | 0.59266 | 1.2364 | 1820994.8096 | 421283220.3158 | 5.0774e-12 | 3.1574e+18 | 0.0083719 | 1.005e+18 | 0.0026648 | 0.0083719 | 0 | 0
[5 empty] | 16.49 | 606.4281 | 0.5923 | 1.2374 | 1820249.6882 | 420600246.0449 | 5.066e-12 | 3.1523e+18 | 0.0083532 | 1.0034e+18 | 0.0026589 | 0.0083532 | 0 | 0
[5 empty] | 16.5 | 606.0606 | 0.59194 | 1.2384 | 1819505.0865 | 419918737.3964 | 5.0548e-12 | 3.1472e+18 | 0.0083346 | 1.0018e+18 | 0.002653 | 0.0083346 | 0 | 0
[5 empty] | 16.51 | 605.6935 | 0.59158 | 1.2394 | 1818761.0039 | 419238690.4709 | 5.0435e-12 | 3.1421e+18 | 0.0083161 | 1.0002e+18 | 0.0026471 | 0.0083161 | 0 | 0
[5 empty] | 16.52 | 605.3269 | 0.59122 | 1.2404 | 1818017.4403 | 418560101.3812 | 5.0323e-12 | 3.137e+18 | 0.0082976 | 9.9855e+17 | 0.0026412 | 0.0082976 | 0 | 0
[5 empty] | 16.53 | 604.9607 | 0.59087 | 1.2414 | 1817274.3953 | 417882966.2526 | 5.0211e-12 | 3.132e+18 | 0.0082792 | 9.9693e+17 | 0.0026353 | 0.0082792 | 0 | 0
[5 empty] | 16.54 | 604.5949 | 0.59051 | 1.2424 | 1816531.8684 | 417207281.2224 | 5.01e-12 | 3.1269e+18 | 0.0082608 | 9.9532e+17 | 0.0026295 | 0.0082608 | 0 | 0
[5 empty] | 16.55 | 604.2296 | 0.59015 | 1.2434 | 1815789.8594 | 416533042.4404 | 4.9989e-12 | 3.1218e+18 | 0.0082424 | 9.9371e+17 | 0.0026237 | 0.0082424 | 0 | 0
[5 empty] | 16.56 | 603.8647 | 0.5898 | 1.2444 | 1815048.368 | 415860246.0682 | 4.9878e-12 | 3.1168e+18 | 0.0082242 | 9.9211e+17 | 0.0026178 | 0.0082242 | 0 | 0
[5 empty] | 16.57 | 603.5003 | 0.58944 | 1.2454 | 1814307.3938 | 415188888.2798 | 4.9767e-12 | 3.1118e+18 | 0.0082059 | 9.9051e+17 | 0.002612 | 0.0082059 | 0 | 0
[5 empty] | 16.58 | 603.1363 | 0.58908 | 1.2464 | 1813566.9364 | 414518965.2612 | 4.9657e-12 | 3.1067e+18 | 0.0081877 | 9.8891e+17 | 0.0026062 | 0.0081877 | 0 | 0
[5 empty] | 16.59 | 602.7728 | 0.58873 | 1.2474 | 1812826.9955 | 413850473.2103 | 4.9547e-12 | 3.1017e+18 | 0.0081696 | 9.8731e+17 | 0.0026005 | 0.0081696 | 0 | 0
[5 empty] | 16.6 | 602.4096 | 0.58837 | 1.2483 | 1812087.5708 | 413183408.3371 | 4.9437e-12 | 3.0967e+18 | 0.0081515 | 9.8572e+17 | 0.0025947 | 0.0081515 | 0 | 0
[5 empty] | 16.61 | 602.047 | 0.58802 | 1.2493 | 1811348.6619 | 412517766.8635 | 4.9328e-12 | 3.0917e+18 | 0.0081335 | 9.8413e+17 | 0.002589 | 0.0081335 | 0 | 0
[5 empty] | 16.62 | 601.6847 | 0.58767 | 1.2503 | 1810610.2685 | 411853545.0233 | 4.9219e-12 | 3.0868e+18 | 0.0081155 | 9.8255e+17 | 0.0025833 | 0.0081155 | 0 | 0
[5 empty] | 16.63 | 601.3229 | 0.58731 | 1.2513 | 1809872.3903 | 411190739.0622 | 4.911e-12 | 3.0818e+18 | 0.0080976 | 9.8097e+17 | 0.0025775 | 0.0080976 | 0 | 0
[5 empty] | 16.64 | 600.9615 | 0.58696 | 1.2523 | 1809135.0268 | 410529345.2375 | 4.9002e-12 | 3.0768e+18 | 0.0080797 | 9.7939e+17 | 0.0025719 | 0.0080797 | 0 | 0
[5 empty] | 16.65 | 600.6006 | 0.58661 | 1.2533 | 1808398.1778 | 409869359.8185 | 4.8894e-12 | 3.0719e+18 | 0.0080619 | 9.7782e+17 | 0.0025662 | 0.0080619 | 0 | 0
[5 empty] | 16.66 | 600.2401 | 0.58626 | 1.2543 | 1807661.8429 | 409210779.0862 | 4.8786e-12 | 3.067e+18 | 0.0080441 | 9.7624e+17 | 0.0025605 | 0.0080441 | 0 | 0
[5 empty] | 16.67 | 599.88 | 0.5859 | 1.2553 | 1806926.0217 | 408553599.3331 | 4.8678e-12 | 3.062e+18 | 0.0080264 | 9.7468e+17 | 0.0025549 | 0.0080264 | 0 | 0
[5 empty] | 16.68 | 599.5204 | 0.58555 | 1.2563 | 1806190.714 | 407897816.8635 | 4.8571e-12 | 3.0571e+18 | 0.0080087 | 9.7311e+17 | 0.0025492 | 0.0080087 | 0 | 0
[5 empty] | 16.69 | 599.1612 | 0.5852 | 1.2573 | 1805455.9194 | 407243427.9932 | 4.8464e-12 | 3.0522e+18 | 0.007991 | 9.7155e+17 | 0.0025436 | 0.007991 | 0 | 0
[5 empty] | 16.7 | 598.8024 | 0.58485 | 1.2583 | 1804721.6374 | 406590429.0497 | 4.8357e-12 | 3.0473e+18 | 0.0079734 | 9.6999e+17 | 0.002538 | 0.0079734 | 0 | 0
[5 empty] | 16.71 | 598.444 | 0.5845 | 1.2593 | 1803987.8679 | 405938816.3717 | 4.8251e-12 | 3.0424e+18 | 0.0079559 | 9.6844e+17 | 0.0025324 | 0.0079559 | 0 | 0
[5 empty] | 16.72 | 598.0861 | 0.58415 | 1.2603 | 1803254.6103 | 405288586.3098 | 4.8145e-12 | 3.0376e+18 | 0.0079384 | 9.6689e+17 | 0.0025269 | 0.0079384 | 0 | 0
[5 empty] | 16.73 | 597.7286 | 0.5838 | 1.2613 | 1802521.8645 | 404639735.2256 | 4.8039e-12 | 3.0327e+18 | 0.0079209 | 9.6534e+17 | 0.0025213 | 0.0079209 | 0 | 0
[5 empty] | 16.74 | 597.3716 | 0.58345 | 1.2623 | 1801789.63 | 403992259.4924 | 4.7933e-12 | 3.0279e+18 | 0.0079036 | 9.6379e+17 | 0.0025158 | 0.0079036 | 0 | 0
[5 empty] | 16.75 | 597.0149 | 0.58311 | 1.2633 | 1801057.9064 | 403346155.4947 | 4.7828e-12 | 3.023e+18 | 0.0078862 | 9.6225e+17 | 0.0025103 | 0.0078862 | 0 | 0
[5 empty] | 16.76 | 596.6587 | 0.58276 | 1.2643 | 1800326.6935 | 402701419.6284 | 4.7723e-12 | 3.0182e+18 | 0.0078689 | 9.6072e+17 | 0.0025047 | 0.0078689 | 0 | 0
[5 empty] | 16.77 | 596.3029 | 0.58241 | 1.2653 | 1799595.9909 | 402058048.3004 | 4.7619e-12 | 3.0134e+18 | 0.0078516 | 9.5918e+17 | 0.0024993 | 0.0078516 | 0 | 0
[5 empty] | 16.78 | 595.9476 | 0.58206 | 1.2663 | 1798865.7983 | 401416037.9292 | 4.7514e-12 | 3.0085e+18 | 0.0078344 | 9.5765e+17 | 0.0024938 | 0.0078344 | 0 | 0
[5 empty] | 16.79 | 595.5926 | 0.58172 | 1.2673 | 1798136.1152 | 400775384.9442 | 4.741e-12 | 3.0037e+18 | 0.0078173 | 9.5612e+17 | 0.0024883 | 0.0078173 | 0 | 0
[5 empty] | 16.8 | 595.2381 | 0.58137 | 1.2683 | 1797406.9414 | 400136085.786 | 4.7306e-12 | 2.9989e+18 | 0.0078002 | 9.546e+17 | 0.0024829 | 0.0078002 | 0 | 0
[5 empty] | 16.81 | 594.884 | 0.58102 | 1.2692 | 1796678.2765 | 399498136.9064 | 4.7203e-12 | 2.9942e+18 | 0.0077831 | 9.5307e+17 | 0.0024774 | 0.0077831 | 0 | 0
[5 empty] | 16.82 | 594.5303 | 0.58068 | 1.2702 | 1795950.1201 | 398861534.7682 | 4.71e-12 | 2.9894e+18 | 0.0077661 | 9.5155e+17 | 0.002472 | 0.0077661 | 0 | 0
[5 empty] | 16.83 | 594.1771 | 0.58033 | 1.2712 | 1795222.4719 | 398226275.8452 | 4.6997e-12 | 2.9846e+18 | 0.0077491 | 9.5004e+17 | 0.0024666 | 0.0077491 | 0 | 0
[5 empty] | 16.84 | 593.8242 | 0.57999 | 1.2722 | 1794495.3315 | 397592356.6222 | 4.6894e-12 | 2.9799e+18 | 0.0077322 | 9.4853e+17 | 0.0024612 | 0.0077322 | 0 | 0
[5 empty] | 16.85 | 593.4718 | 0.57965 | 1.2732 | 1793768.6987 | 396959773.595 | 4.6792e-12 | 2.9751e+18 | 0.0077153 | 9.4702e+17 | 0.0024558 | 0.0077153 | 0 | 0
[5 empty] | 16.86 | 593.1198 | 0.5793 | 1.2742 | 1793042.5729 | 396328523.2701 | 4.6689e-12 | 2.9704e+18 | 0.0076984 | 9.4551e+17 | 0.0024505 | 0.0076984 | 0 | 0
[5 empty] | 16.87 | 592.7682 | 0.57896 | 1.2752 | 1792316.954 | 395698602.1652 | 4.6588e-12 | 2.9657e+18 | 0.0076816 | 9.4401e+17 | 0.0024451 | 0.0076816 | 0 | 0
[5 empty] | 16.88 | 592.4171 | 0.57862 | 1.2762 | 1791591.8415 | 395070006.8084 | 4.6486e-12 | 2.961e+18 | 0.0076649 | 9.4251e+17 | 0.0024398 | 0.0076649 | 0 | 0
[5 empty] | 16.89 | 592.0663 | 0.57827 | 1.2772 | 1790867.235 | 394442733.739 | 4.6385e-12 | 2.9563e+18 | 0.0076482 | 9.4101e+17 | 0.0024345 | 0.0076482 | 0 | 0
[5 empty] | 16.9 | 591.716 | 0.57793 | 1.2782 | 1790143.1343 | 393816779.5068 | 4.6284e-12 | 2.9516e+18 | 0.0076315 | 9.3952e+17 | 0.0024292 | 0.0076315 | 0 | 0
[5 empty] | 16.91 | 591.3661 | 0.57759 | 1.2792 | 1789419.539 | 393192140.6724 | 4.6183e-12 | 2.9469e+18 | 0.0076149 | 9.3803e+17 | 0.0024239 | 0.0076149 | 0 | 0
[5 empty] | 16.92 | 591.0165 | 0.57725 | 1.2802 | 1788696.4487 | 392568813.807 | 4.6082e-12 | 2.9422e+18 | 0.0075984 | 9.3654e+17 | 0.0024186 | 0.0075984 | 0 | 0
[5 empty] | 16.93 | 590.6675 | 0.57691 | 1.2812 | 1787973.8631 | 391946795.4924 | 4.5982e-12 | 2.9376e+18 | 0.0075818 | 9.3506e+17 | 0.0024134 | 0.0075818 | 0 | 0
[5 empty] | 16.94 | 590.3188 | 0.57657 | 1.2822 | 1787251.7818 | 391326082.3213 | 4.5882e-12 | 2.9329e+18 | 0.0075654 | 9.3358e+17 | 0.0024081 | 0.0075654 | 0 | 0
[5 empty] | 16.95 | 589.9705 | 0.57623 | 1.2832 | 1786530.2045 | 390706670.8965 | 4.5783e-12 | 2.9283e+18 | 0.0075489 | 9.321e+17 | 0.0024029 | 0.0075489 | 0 | 0
[5 empty] | 16.96 | 589.6226 | 0.57589 | 1.2842 | 1785809.1307 | 390088557.8316 | 4.5683e-12 | 2.9236e+18 | 0.0075325 | 9.3063e+17 | 0.0023977 | 0.0075325 | 0 | 0
[5 empty] | 16.97 | 589.2752 | 0.57555 | 1.2852 | 1785088.5603 | 389471739.7507 | 4.5584e-12 | 2.919e+18 | 0.0075162 | 9.2915e+17 | 0.0023925 | 0.0075162 | 0 | 0
[5 empty] | 16.98 | 588.9282 | 0.57521 | 1.2862 | 1784368.4927 | 388856213.2881 | 4.5485e-12 | 2.9144e+18 | 0.0074999 | 9.2769e+17 | 0.0023873 | 0.0074999 | 0 | 0
[5 empty] | 16.99 | 588.5815 | 0.57487 | 1.2872 | 1783648.9276 | 388241975.0889 | 4.5387e-12 | 2.9098e+18 | 0.0074837 | 9.2622e+17 | 0.0023821 | 0.0074837 | 0 | 0
[5 empty] | 17 | 588.2353 | 0.57453 | 1.2882 | 1782929.8648 | 387629021.8081 | 4.5288e-12 | 2.9052e+18 | 0.0074674 | 9.2476e+17 | 0.002377 | 0.0074674 | 0 | 0
[5 empty] | 17.01 | 587.8895 | 0.57419 | 1.2892 | 1782211.3038 | 387017350.1115 | 4.519e-12 | 2.9006e+18 | 0.0074513 | 9.233e+17 | 0.0023718 | 0.0074513 | 0 | 0
[5 empty] | 17.02 | 587.5441 | 0.57386 | 1.2902 | 1781493.2443 | 386406956.6748 | 4.5093e-12 | 2.8961e+18 | 0.0074352 | 9.2184e+17 | 0.0023667 | 0.0074352 | 0 | 0
[5 empty] | 17.03 | 587.1991 | 0.57352 | 1.2912 | 1780775.6859 | 385797838.1841 | 4.4995e-12 | 2.8915e+18 | 0.0074191 | 9.2039e+17 | 0.0023616 | 0.0074191 | 0 | 0
[5 empty] | 17.04 | 586.8545 | 0.57318 | 1.2922 | 1780058.6282 | 385189991.3358 | 4.4898e-12 | 2.8869e+18 | 0.007403 | 9.1894e+17 | 0.0023565 | 0.007403 | 0 | 0
[5 empty] | 17.05 | 586.5103 | 0.57285 | 1.2931 | 1779342.071 | 384583412.8365 | 4.4801e-12 | 2.8824e+18 | 0.007387 | 9.1749e+17 | 0.0023514 | 0.007387 | 0 | 0
[5 empty] | 17.06 | 586.1665 | 0.57251 | 1.2941 | 1778626.0138 | 383978099.4028 | 4.4704e-12 | 2.8778e+18 | 0.0073711 | 9.1605e+17 | 0.0023463 | 0.0073711 | 0 | 0
[5 empty] | 17.07 | 585.8231 | 0.57217 | 1.2951 | 1777910.4564 | 383374047.7615 | 4.4608e-12 | 2.8733e+18 | 0.0073552 | 9.1461e+17 | 0.0023412 | 0.0073552 | 0 | 0
[5 empty] | 17.08 | 585.4801 | 0.57184 | 1.2961 | 1777195.3982 | 382771254.6494 | 4.4511e-12 | 2.8688e+18 | 0.0073393 | 9.1317e+17 | 0.0023362 | 0.0073393 | 0 | 0
[5 empty] | 17.09 | 585.1375 | 0.57151 | 1.2971 | 1776480.8391 | 382169716.8135 | 4.4416e-12 | 2.8643e+18 | 0.0073235 | 9.1173e+17 | 0.0023311 | 0.0073235 | 0 | 0
[5 empty] | 17.1 | 584.7953 | 0.57117 | 1.2981 | 1775766.7786 | 381569431.0107 | 4.432e-12 | 2.8598e+18 | 0.0073077 | 9.103e+17 | 0.0023261 | 0.0073077 | 0 | 0
[5 empty] | 17.11 | 584.4535 | 0.57084 | 1.2991 | 1775053.2163 | 380970394.0078 | 4.4224e-12 | 2.8553e+18 | 0.007292 | 9.0887e+17 | 0.0023211 | 0.007292 | 0 | 0
[5 empty] | 17.12 | 584.1121 | 0.5705 | 1.3001 | 1774340.152 | 380372602.5817 | 4.4129e-12 | 2.8508e+18 | 0.0072763 | 9.0745e+17 | 0.0023161 | 0.0072763 | 0 | 0
[5 empty] | 17.13 | 583.7712 | 0.57017 | 1.3011 | 1773627.5852 | 379776053.519 | 4.4034e-12 | 2.8464e+18 | 0.0072606 | 9.0602e+17 | 0.0023111 | 0.0072606 | 0 | 0
[5 empty] | 17.14 | 583.4306 | 0.56984 | 1.3021 | 1772915.5156 | 379180743.6165 | 4.394e-12 | 2.8419e+18 | 0.007245 | 9.046e+17 | 0.0023062 | 0.007245 | 0 | 0
[5 empty] | 17.15 | 583.0904 | 0.56951 | 1.3031 | 1772203.9429 | 378586669.6803 | 4.3845e-12 | 2.8374e+18 | 0.0072295 | 9.0319e+17 | 0.0023012 | 0.0072295 | 0 | 0
[5 empty] | 17.16 | 582.7506 | 0.56917 | 1.3041 | 1771492.8666 | 377993828.5269 | 4.3751e-12 | 2.833e+18 | 0.0072139 | 9.0177e+17 | 0.0022963 | 0.0072139 | 0 | 0
[5 empty] | 17.17 | 582.4112 | 0.56884 | 1.3051 | 1770782.2865 | 377402216.982 | 4.3657e-12 | 2.8286e+18 | 0.0071984 | 9.0036e+17 | 0.0022913 | 0.0071984 | 0 | 0
[5 empty] | 17.18 | 582.0722 | 0.56851 | 1.3061 | 1770072.2021 | 376811831.8814 | 4.3563e-12 | 2.8241e+18 | 0.007183 | 8.9895e+17 | 0.0022864 | 0.007183 | 0 | 0
[5 empty] | 17.19 | 581.7336 | 0.56818 | 1.3071 | 1769362.6131 | 376222670.0705 | 4.347e-12 | 2.8197e+18 | 0.0071676 | 8.9755e+17 | 0.0022815 | 0.0071676 | 0 | 0
[5 empty] | 17.2 | 581.3953 | 0.56785 | 1.3081 | 1768653.5192 | 375634728.4043 | 4.3377e-12 | 2.8153e+18 | 0.0071522 | 8.9614e+17 | 0.0022766 | 0.0071522 | 0 | 0
[5 empty] | 17.21 | 581.0575 | 0.56752 | 1.3091 | 1767944.9199 | 375048003.7474 | 4.3284e-12 | 2.8109e+18 | 0.0071369 | 8.9474e+17 | 0.0022718 | 0.0071369 | 0 | 0
[5 empty] | 17.22 | 580.7201 | 0.56719 | 1.3101 | 1767236.815 | 374462492.974 | 4.3191e-12 | 2.8065e+18 | 0.0071216 | 8.9335e+17 | 0.0022669 | 0.0071216 | 0 | 0
[5 empty] | 17.23 | 580.3831 | 0.56686 | 1.3111 | 1766529.204 | 373878192.9681 | 4.3099e-12 | 2.8022e+18 | 0.0071064 | 8.9195e+17 | 0.002262 | 0.0071064 | 0 | 0
[5 empty] | 17.24 | 580.0464 | 0.56653 | 1.3121 | 1765822.0866 | 373295100.6228 | 4.3007e-12 | 2.7978e+18 | 0.0070912 | 8.9056e+17 | 0.0022572 | 0.0070912 | 0 | 0
[5 empty] | 17.25 | 579.7101 | 0.5662 | 1.3131 | 1765115.4625 | 372713212.8409 | 4.2915e-12 | 2.7934e+18 | 0.007076 | 8.8917e+17 | 0.0022524 | 0.007076 | 0 | 0
[5 empty] | 17.26 | 579.3743 | 0.56588 | 1.3141 | 1764409.3313 | 372132526.5348 | 4.2823e-12 | 2.7891e+18 | 0.0070609 | 8.8779e+17 | 0.0022476 | 0.0070609 | 0 | 0
[5 empty] | 17.27 | 579.0388 | 0.56555 | 1.3151 | 1763703.6926 | 371553038.6261 | 4.2732e-12 | 2.7847e+18 | 0.0070458 | 8.8641e+17 | 0.0022428 | 0.0070458 | 0 | 0
[5 empty] | 17.28 | 578.7037 | 0.56522 | 1.3161 | 1762998.546 | 370974746.0458 | 4.264e-12 | 2.7804e+18 | 0.0070308 | 8.8503e+17 | 0.002238 | 0.0070308 | 0 | 0
[5 empty] | 17.29 | 578.369 | 0.56489 | 1.3171 | 1762293.8913 | 370397645.7343 | 4.2549e-12 | 2.7761e+18 | 0.0070158 | 8.8365e+17 | 0.0022332 | 0.0070158 | 0 | 0
[5 empty] | 17.3 | 578.0347 | 0.56457 | 1.3181 | 1761589.728 | 369821734.6414 | 4.2459e-12 | 2.7717e+18 | 0.0070009 | 8.8228e+17 | 0.0022284 | 0.0070009 | 0 | 0
[5 empty] | 17.31 | 577.7008 | 0.56424 | 1.3191 | 1760886.0557 | 369247009.7261 | 4.2368e-12 | 2.7674e+18 | 0.0069859 | 8.809e+17 | 0.0022237 | 0.0069859 | 0 | 0
[5 empty] | 17.32 | 577.3672 | 0.56392 | 1.3201 | 1760182.8742 | 368673467.9567 | 4.2278e-12 | 2.7631e+18 | 0.0069711 | 8.7954e+17 | 0.002219 | 0.0069711 | 0 | 0
[5 empty] | 17.33 | 577.034 | 0.56359 | 1.3211 | 1759480.1831 | 368101106.3106 | 4.2188e-12 | 2.7589e+18 | 0.0069562 | 8.7817e+17 | 0.0022142 | 0.0069562 | 0 | 0
[5 empty] | 17.34 | 576.7013 | 0.56327 | 1.3221 | 1758777.9819 | 367529921.7745 | 4.2098e-12 | 2.7546e+18 | 0.0069414 | 8.7681e+17 | 0.0022095 | 0.0069414 | 0 | 0
[5 empty] | 17.35 | 576.3689 | 0.56294 | 1.3231 | 1758076.2704 | 366959911.3443 | 4.2009e-12 | 2.7503e+18 | 0.0069267 | 8.7545e+17 | 0.0022048 | 0.0069267 | 0 | 0
[5 empty] | 17.36 | 576.0369 | 0.56262 | 1.324 | 1757375.0482 | 366391072.0249 | 4.1919e-12 | 2.746e+18 | 0.0069119 | 8.7409e+17 | 0.0022001 | 0.0069119 | 0 | 0
[5 empty] | 17.37 | 575.7052 | 0.56229 | 1.325 | 1756674.3149 | 365823400.8305 | 4.183e-12 | 2.7418e+18 | 0.0068973 | 8.7274e+17 | 0.0021955 | 0.0068973 | 0 | 0
[5 empty] | 17.38 | 575.374 | 0.56197 | 1.326 | 1755974.0701 | 365256894.784 | 4.1742e-12 | 2.7375e+18 | 0.0068826 | 8.7138e+17 | 0.0021908 | 0.0068826 | 0 | 0
[5 empty] | 17.39 | 575.0431 | 0.56165 | 1.327 | 1755274.3135 | 364691550.9177 | 4.1653e-12 | 2.7333e+18 | 0.006868 | 8.7004e+17 | 0.0021862 | 0.006868 | 0 | 0
[5 empty] | 17.4 | 574.7126 | 0.56132 | 1.328 | 1754575.0447 | 364127366.2728 | 4.1565e-12 | 2.7291e+18 | 0.0068534 | 8.6869e+17 | 0.0021815 | 0.0068534 | 0 | 0
[5 empty] | 17.41 | 574.3825 | 0.561 | 1.329 | 1753876.2634 | 363564337.8992 | 4.1477e-12 | 2.7249e+18 | 0.0068389 | 8.6735e+17 | 0.0021769 | 0.0068389 | 0 | 0
[5 empty] | 17.42 | 574.0528 | 0.56068 | 1.33 | 1753177.9692 | 363002462.8562 | 4.1389e-12 | 2.7206e+18 | 0.0068244 | 8.6601e+17 | 0.0021723 | 0.0068244 | 0 | 0
[5 empty] | 17.43 | 573.7235 | 0.56036 | 1.331 | 1752480.1617 | 362441738.2115 | 4.1301e-12 | 2.7164e+18 | 0.00681 | 8.6467e+17 | 0.0021677 | 0.00681 | 0 | 0
[5 empty] | 17.44 | 573.3945 | 0.56004 | 1.332 | 1751782.8406 | 361882161.0421 | 4.1214e-12 | 2.7122e+18 | 0.0067956 | 8.6333e+17 | 0.0021631 | 0.0067956 | 0 | 0
[5 empty] | 17.45 | 573.0659 | 0.55971 | 1.333 | 1751086.0056 | 361323728.4337 | 4.1126e-12 | 2.7081e+18 | 0.0067812 | 8.62e+17 | 0.0021585 | 0.0067812 | 0 | 0
[5 empty] | 17.46 | 572.7377 | 0.55939 | 1.334 | 1750389.6561 | 360766437.4806 | 4.104e-12 | 2.7039e+18 | 0.0067668 | 8.6067e+17 | 0.002154 | 0.0067668 | 0 | 0
[5 empty] | 17.47 | 572.4098 | 0.55907 | 1.335 | 1749693.792 | 360210285.2862 | 4.0953e-12 | 2.6997e+18 | 0.0067526 | 8.5935e+17 | 0.0021494 | 0.0067526 | 0 | 0
[5 empty] | 17.48 | 572.0824 | 0.55875 | 1.336 | 1748998.4128 | 359655268.9624 | 4.0866e-12 | 2.6956e+18 | 0.0067383 | 8.5802e+17 | 0.0021449 | 0.0067383 | 0 | 0
[5 empty] | 17.49 | 571.7553 | 0.55843 | 1.337 | 1748303.5181 | 359101385.6301 | 4.078e-12 | 2.6914e+18 | 0.0067241 | 8.567e+17 | 0.0021403 | 0.0067241 | 0 | 0
[5 empty] | 17.5 | 571.4286 | 0.55812 | 1.338 | 1747609.1076 | 358548632.4185 | 4.0694e-12 | 2.6873e+18 | 0.0067099 | 8.5538e+17 | 0.0021358 | 0.0067099 | 0 | 0
[5 empty] | 17.51 | 571.1022 | 0.5578 | 1.339 | 1746915.181 | 357997006.4658 | 4.0608e-12 | 2.6831e+18 | 0.0066957 | 8.5407e+17 | 0.0021313 | 0.0066957 | 0 | 0
[5 empty] | 17.52 | 570.7763 | 0.55748 | 1.34 | 1746221.7379 | 357446504.9187 | 4.0523e-12 | 2.679e+18 | 0.0066816 | 8.5275e+17 | 0.0021268 | 0.0066816 | 0 | 0
[5 empty] | 17.53 | 570.4507 | 0.55716 | 1.341 | 1745528.7778 | 356897124.9325 | 4.0437e-12 | 2.6749e+18 | 0.0066675 | 8.5144e+17 | 0.0021223 | 0.0066675 | 0 | 0
[5 empty] | 17.54 | 570.1254 | 0.55684 | 1.342 | 1744836.3005 | 356348863.671 | 4.0352e-12 | 2.6708e+18 | 0.0066535 | 8.5013e+17 | 0.0021179 | 0.0066535 | 0 | 0
[5 empty] | 17.55 | 569.8006 | 0.55653 | 1.343 | 1744144.3056 | 355801718.3066 | 4.0267e-12 | 2.6667e+18 | 0.0066395 | 8.4883e+17 | 0.0021134 | 0.0066395 | 0 | 0
[5 empty] | 17.56 | 569.4761 | 0.55621 | 1.344 | 1743452.7926 | 355255686.0203 | 4.0183e-12 | 2.6626e+18 | 0.0066255 | 8.4753e+17 | 0.002109 | 0.0066255 | 0 | 0
[5 empty] | 17.57 | 569.152 | 0.55589 | 1.345 | 1742761.7614 | 354710764.0014 | 4.0098e-12 | 2.6585e+18 | 0.0066116 | 8.4623e+17 | 0.0021045 | 0.0066116 | 0 | 0
[5 empty] | 17.58 | 568.8282 | 0.55558 | 1.346 | 1742071.2114 | 354166949.4479 | 4.0014e-12 | 2.6544e+18 | 0.0065977 | 8.4493e+17 | 0.0021001 | 0.0065977 | 0 | 0
[5 empty] | 17.59 | 568.5048 | 0.55526 | 1.347 | 1741381.1423 | 353624239.5658 | 3.993e-12 | 2.6504e+18 | 0.0065839 | 8.4363e+17 | 0.0020957 | 0.0065839 | 0 | 0
[5 empty] | 17.6 | 568.1818 | 0.55494 | 1.348 | 1740691.5539 | 353082631.5699 | 3.9846e-12 | 2.6463e+18 | 0.00657 | 8.4234e+17 | 0.0020913 | 0.00657 | 0 | 0
[5 empty] | 17.61 | 567.8592 | 0.55463 | 1.349 | 1740002.4456 | 352542122.6833 | 3.9762e-12 | 2.6422e+18 | 0.0065563 | 8.4105e+17 | 0.0020869 | 0.0065563 | 0 | 0
[5 empty] | 17.62 | 567.5369 | 0.55431 | 1.35 | 1739313.8171 | 352002710.1371 | 3.9679e-12 | 2.6382e+18 | 0.0065425 | 8.3976e+17 | 0.0020825 | 0.0065425 | 0 | 0
[5 empty] | 17.63 | 567.215 | 0.554 | 1.351 | 1738625.6681 | 351464391.1712 | 3.9596e-12 | 2.6342e+18 | 0.0065288 | 8.3848e+17 | 0.0020782 | 0.0065288 | 0 | 0
[5 empty] | 17.64 | 566.8934 | 0.55369 | 1.352 | 1737937.9982 | 350927163.0333 | 3.9513e-12 | 2.6301e+18 | 0.0065151 | 8.372e+17 | 0.0020738 | 0.0065151 | 0 | 0
[5 empty] | 17.65 | 566.5722 | 0.55337 | 1.353 | 1737250.807 | 350391022.9797 | 3.943e-12 | 2.6261e+18 | 0.0065015 | 8.3592e+17 | 0.0020695 | 0.0065015 | 0 | 0
[5 empty] | 17.66 | 566.2514 | 0.55306 | 1.354 | 1736564.0942 | 349855968.2748 | 3.9348e-12 | 2.6221e+18 | 0.0064879 | 8.3464e+17 | 0.0020652 | 0.0064879 | 0 | 0
[5 empty] | 17.67 | 565.931 | 0.55275 | 1.355 | 1735877.8595 | 349321996.1911 | 3.9265e-12 | 2.6181e+18 | 0.0064743 | 8.3337e+17 | 0.0020608 | 0.0064743 | 0 | 0
[5 empty] | 17.68 | 565.6109 | 0.55243 | 1.356 | 1735192.1023 | 348789104.0094 | 3.9183e-12 | 2.6141e+18 | 0.0064608 | 8.321e+17 | 0.0020565 | 0.0064608 | 0 | 0
[5 empty] | 17.69 | 565.2911 | 0.55212 | 1.357 | 1734506.8225 | 348257289.0185 | 3.9101e-12 | 2.6101e+18 | 0.0064473 | 8.3083e+17 | 0.0020522 | 0.0064473 | 0 | 0
[5 empty] | 17.7 | 564.9718 | 0.55181 | 1.358 | 1733822.0195 | 347726548.5153 | 3.902e-12 | 2.6061e+18 | 0.0064338 | 8.2956e+17 | 0.002048 | 0.0064338 | 0 | 0
[5 empty] | 17.71 | 564.6527 | 0.5515 | 1.359 | 1733137.6932 | 347196879.8051 | 3.8938e-12 | 2.6022e+18 | 0.0064204 | 8.283e+17 | 0.0020437 | 0.0064204 | 0 | 0
[5 empty] | 17.72 | 564.3341 | 0.55119 | 1.36 | 1732453.8429 | 346668280.2007 | 3.8857e-12 | 2.5982e+18 | 0.006407 | 8.2704e+17 | 0.0020394 | 0.006407 | 0 | 0
[5 empty] | 17.73 | 564.0158 | 0.55088 | 1.361 | 1731770.4686 | 346140747.0235 | 3.8776e-12 | 2.5943e+18 | 0.0063936 | 8.2578e+17 | 0.0020352 | 0.0063936 | 0 | 0
[5 empty] | 17.74 | 563.6979 | 0.55057 | 1.362 | 1731087.5696 | 345614277.6023 | 3.8695e-12 | 2.5903e+18 | 0.0063803 | 8.2452e+17 | 0.0020309 | 0.0063803 | 0 | 0
[5 empty] | 17.75 | 563.3803 | 0.55025 | 1.363 | 1730405.1458 | 345088869.2744 | 3.8615e-12 | 2.5864e+18 | 0.006367 | 8.2327e+17 | 0.0020267 | 0.006367 | 0 | 0
[5 empty] | 17.76 | 563.0631 | 0.54995 | 1.364 | 1729723.1967 | 344564519.3848 | 3.8534e-12 | 2.5825e+18 | 0.0063538 | 8.2202e+17 | 0.0020225 | 0.0063538 | 0 | 0
[5 empty] | 17.77 | 562.7462 | 0.54964 | 1.365 | 1729041.7219 | 344041225.2863 | 3.8454e-12 | 2.5785e+18 | 0.0063406 | 8.2077e+17 | 0.0020183 | 0.0063406 | 0 | 0
[5 empty] | 17.78 | 562.4297 | 0.54933 | 1.366 | 1728360.7212 | 343518984.3398 | 3.8374e-12 | 2.5746e+18 | 0.0063274 | 8.1953e+17 | 0.0020141 | 0.0063274 | 0 | 0
[5 empty] | 17.79 | 562.1135 | 0.54902 | 1.367 | 1727680.1941 | 342997793.9139 | 3.8294e-12 | 2.5707e+18 | 0.0063142 | 8.1828e+17 | 0.0020099 | 0.0063142 | 0 | 0
[5 empty] | 17.8 | 561.7978 | 0.54871 | 1.368 | 1727000.1402 | 342477651.3852 | 3.8215e-12 | 2.5668e+18 | 0.0063011 | 8.1704e+17 | 0.0020057 | 0.0063011 | 0 | 0
[5 empty] | 17.81 | 561.4823 | 0.5484 | 1.369 | 1726320.5593 | 341958554.1378 | 3.8136e-12 | 2.5629e+18 | 0.006288 | 8.158e+17 | 0.0020015 | 0.006288 | 0 | 0
[5 empty] | 17.82 | 561.1672 | 0.54809 | 1.37 | 1725641.4508 | 341440499.5639 | 3.8056e-12 | 2.559e+18 | 0.006275 | 8.1457e+17 | 0.0019974 | 0.006275 | 0 | 0
[5 empty] | 17.83 | 560.8525 | 0.54779 | 1.371 | 1724962.8146 | 340923485.0634 | 3.7977e-12 | 2.5552e+18 | 0.006262 | 8.1333e+17 | 0.0019932 | 0.006262 | 0 | 0
[5 empty] | 17.84 | 560.5381 | 0.54748 | 1.372 | 1724284.6501 | 340407508.0436 | 3.7899e-12 | 2.5513e+18 | 0.006249 | 8.121e+17 | 0.0019891 | 0.006249 | 0 | 0
[5 empty] | 17.85 | 560.2241 | 0.54717 | 1.3729 | 1723606.9571 | 339892565.9199 | 3.782e-12 | 2.5474e+18 | 0.006236 | 8.1087e+17 | 0.001985 | 0.006236 | 0 | 0
[5 empty] | 17.86 | 559.9104 | 0.54687 | 1.3739 | 1722929.7352 | 339378656.1152 | 3.7742e-12 | 2.5436e+18 | 0.0062231 | 8.0965e+17 | 0.0019809 | 0.0062231 | 0 | 0
[5 empty] | 17.87 | 559.5971 | 0.54656 | 1.3749 | 1722252.984 | 338865776.06 | 3.7664e-12 | 2.5397e+18 | 0.0062102 | 8.0842e+17 | 0.0019768 | 0.0062102 | 0 | 0
[5 empty] | 17.88 | 559.2841 | 0.54625 | 1.3759 | 1721576.7031 | 338353923.1924 | 3.7586e-12 | 2.5359e+18 | 0.0061974 | 8.072e+17 | 0.0019727 | 0.0061974 | 0 | 0
[5 empty] | 17.89 | 558.9715 | 0.54595 | 1.3769 | 1720900.8922 | 337843094.9583 | 3.7508e-12 | 2.5321e+18 | 0.0061846 | 8.0598e+17 | 0.0019686 | 0.0061846 | 0 | 0
[5 empty] | 17.9 | 558.6592 | 0.54564 | 1.3779 | 1720225.551 | 337333288.8109 | 3.7431e-12 | 2.5283e+18 | 0.0061718 | 8.0477e+17 | 0.0019645 | 0.0061718 | 0 | 0
[5 empty] | 17.91 | 558.3473 | 0.54534 | 1.3789 | 1719550.6789 | 336824502.211 | 3.7353e-12 | 2.5244e+18 | 0.006159 | 8.0355e+17 | 0.0019605 | 0.006159 | 0 | 0
[5 empty] | 17.92 | 558.0357 | 0.54503 | 1.3799 | 1718876.2758 | 336316732.6272 | 3.7276e-12 | 2.5206e+18 | 0.0061463 | 8.0234e+17 | 0.0019564 | 0.0061463 | 0 | 0
[5 empty] | 17.93 | 557.7245 | 0.54473 | 1.3809 | 1718202.3412 | 335809977.5351 | 3.7199e-12 | 2.5168e+18 | 0.0061336 | 8.0113e+17 | 0.0019524 | 0.0061336 | 0 | 0
[5 empty] | 17.94 | 557.4136 | 0.54443 | 1.3819 | 1717528.8747 | 335304234.4182 | 3.7122e-12 | 2.513e+18 | 0.006121 | 7.9993e+17 | 0.0019484 | 0.006121 | 0 | 0
[5 empty] | 17.95 | 557.1031 | 0.54412 | 1.3829 | 1716855.876 | 334799500.7671 | 3.7046e-12 | 2.5093e+18 | 0.0061084 | 7.9872e+17 | 0.0019444 | 0.0061084 | 0 | 0
[5 empty] | 17.96 | 556.7929 | 0.54382 | 1.3839 | 1716183.3447 | 334295774.08 | 3.697e-12 | 2.5055e+18 | 0.0060958 | 7.9752e+17 | 0.0019403 | 0.0060958 | 0 | 0
[5 empty] | 17.97 | 556.483 | 0.54352 | 1.3849 | 1715511.2805 | 333793051.8625 | 3.6893e-12 | 2.5017e+18 | 0.0060832 | 7.9632e+17 | 0.0019364 | 0.0060832 | 0 | 0
[5 empty] | 17.98 | 556.1735 | 0.54322 | 1.3859 | 1714839.683 | 333291331.6275 | 3.6818e-12 | 2.498e+18 | 0.0060707 | 7.9513e+17 | 0.0019324 | 0.0060707 | 0 | 0
[5 empty] | 17.99 | 555.8644 | 0.54291 | 1.3869 | 1714168.5518 | 332790610.8952 | 3.6742e-12 | 2.4942e+18 | 0.0060582 | 7.9393e+17 | 0.0019284 | 0.0060582 | 0 | 0
[5 empty] | 18 | 555.5556 | 0.54261 | 1.3879 | 1713497.8866 | 332290887.1931 | 3.6666e-12 | 2.4905e+18 | 0.0060458 | 7.9274e+17 | 0.0019244 | 0.0060458 | 0 | 0
[5 empty] | 18.01 | 555.2471 | 0.54231 | 1.3889 | 1712827.687 | 331792158.0562 | 3.6591e-12 | 2.4867e+18 | 0.0060333 | 7.9155e+17 | 0.0019205 | 0.0060333 | 0 | 0
[5 empty] | 18.02 | 554.939 | 0.54201 | 1.3899 | 1712157.9526 | 331294421.0264 | 3.6516e-12 | 2.483e+18 | 0.0060209 | 7.9036e+17 | 0.0019165 | 0.0060209 | 0 | 0
[5 empty] | 18.03 | 554.6312 | 0.54171 | 1.3909 | 1711488.6831 | 330797673.6532 | 3.6441e-12 | 2.4793e+18 | 0.0060086 | 7.8918e+17 | 0.0019126 | 0.0060086 | 0 | 0
[5 empty] | 18.04 | 554.3237 | 0.54141 | 1.3919 | 1710819.8781 | 330301913.493 | 3.6366e-12 | 2.4756e+18 | 0.0059962 | 7.8799e+17 | 0.0019087 | 0.0059962 | 0 | 0
[5 empty] | 18.05 | 554.0166 | 0.54111 | 1.3929 | 1710151.5372 | 329807138.1095 | 3.6291e-12 | 2.4718e+18 | 0.0059839 | 7.8681e+17 | 0.0019047 | 0.0059839 | 0 | 0
[5 empty] | 18.06 | 553.7099 | 0.54081 | 1.3939 | 1709483.6601 | 329313345.0738 | 3.6217e-12 | 2.4681e+18 | 0.0059717 | 7.8564e+17 | 0.0019008 | 0.0059717 | 0 | 0
[5 empty] | 18.07 | 553.4034 | 0.54051 | 1.3949 | 1708816.2464 | 328820531.9637 | 3.6143e-12 | 2.4645e+18 | 0.0059594 | 7.8446e+17 | 0.0018969 | 0.0059594 | 0 | 0
[5 empty] | 18.08 | 553.0973 | 0.54021 | 1.3959 | 1708149.2957 | 328328696.3645 | 3.6069e-12 | 2.4608e+18 | 0.0059472 | 7.8329e+17 | 0.0018931 | 0.0059472 | 0 | 0
[5 empty] | 18.09 | 552.7916 | 0.53991 | 1.3969 | 1707482.8077 | 327837835.8683 | 3.5995e-12 | 2.4571e+18 | 0.0059351 | 7.8212e+17 | 0.0018892 | 0.0059351 | 0 | 0
[5 empty] | 18.1 | 552.4862 | 0.53961 | 1.3979 | 1706816.782 | 327347948.0744 | 3.5921e-12 | 2.4534e+18 | 0.0059229 | 7.8095e+17 | 0.0018853 | 0.0059229 | 0 | 0
[5 empty] | 18.11 | 552.1811 | 0.53932 | 1.3989 | 1706151.2183 | 326859030.5892 | 3.5848e-12 | 2.4498e+18 | 0.0059108 | 7.7978e+17 | 0.0018815 | 0.0059108 | 0 | 0
[5 empty] | 18.12 | 551.8764 | 0.53902 | 1.3999 | 1705486.1162 | 326371081.026 | 3.5775e-12 | 2.4461e+18 | 0.0058987 | 7.7862e+17 | 0.0018776 | 0.0058987 | 0 | 0
[5 empty] | 18.13 | 551.572 | 0.53872 | 1.4009 | 1704821.4752 | 325884097.0052 | 3.5701e-12 | 2.4424e+18 | 0.0058867 | 7.7745e+17 | 0.0018738 | 0.0058867 | 0 | 0
[5 empty] | 18.14 | 551.2679 | 0.53842 | 1.4019 | 1704157.2951 | 325398076.154 | 3.5629e-12 | 2.4388e+18 | 0.0058747 | 7.7629e+17 | 0.00187 | 0.0058747 | 0 | 0
[5 empty] | 18.15 | 550.9642 | 0.53813 | 1.4029 | 1703493.5756 | 324913016.1068 | 3.5556e-12 | 2.4352e+18 | 0.0058627 | 7.7514e+17 | 0.0018661 | 0.0058627 | 0 | 0
[5 empty] | 18.16 | 550.6608 | 0.53783 | 1.4039 | 1702830.3161 | 324428914.5047 | 3.5483e-12 | 2.4315e+18 | 0.0058507 | 7.7398e+17 | 0.0018623 | 0.0058507 | 0 | 0
[5 empty] | 18.17 | 550.3577 | 0.53754 | 1.4049 | 1702167.5164 | 323945768.9957 | 3.5411e-12 | 2.4279e+18 | 0.0058388 | 7.7283e+17 | 0.0018585 | 0.0058388 | 0 | 0
[5 empty] | 18.18 | 550.055 | 0.53724 | 1.4059 | 1701505.1761 | 323463577.2348 | 3.5339e-12 | 2.4243e+18 | 0.0058269 | 7.7168e+17 | 0.0018548 | 0.0058269 | 0 | 0
[5 empty] | 18.19 | 549.7526 | 0.53694 | 1.4069 | 1700843.2948 | 322982336.8839 | 3.5267e-12 | 2.4207e+18 | 0.005815 | 7.7053e+17 | 0.001851 | 0.005815 | 0 | 0
[5 empty] | 18.2 | 549.4505 | 0.53665 | 1.4079 | 1700181.8722 | 322502045.6115 | 3.5195e-12 | 2.4171e+18 | 0.0058032 | 7.6939e+17 | 0.0018472 | 0.0058032 | 0 | 0
[5 empty] | 18.21 | 549.1488 | 0.53635 | 1.4089 | 1699520.9079 | 322022701.0932 | 3.5123e-12 | 2.4135e+18 | 0.0057914 | 7.6824e+17 | 0.0018434 | 0.0057914 | 0 | 0
[5 empty] | 18.22 | 548.8474 | 0.53606 | 1.4099 | 1698860.4015 | 321544301.011 | 3.5052e-12 | 2.4099e+18 | 0.0057796 | 7.671e+17 | 0.0018397 | 0.0057796 | 0 | 0
[5 empty] | 18.23 | 548.5464 | 0.53577 | 1.4109 | 1698200.3527 | 321066843.054 | 3.4981e-12 | 2.4063e+18 | 0.0057678 | 7.6596e+17 | 0.001836 | 0.0057678 | 0 | 0
[5 empty] | 18.24 | 548.2456 | 0.53547 | 1.4119 | 1697540.7611 | 320590324.918 | 3.491e-12 | 2.4028e+18 | 0.0057561 | 7.6482e+17 | 0.0018322 | 0.0057561 | 0 | 0
[5 empty] | 18.25 | 547.9452 | 0.53518 | 1.4129 | 1696881.6263 | 320114744.3053 | 3.4839e-12 | 2.3992e+18 | 0.0057444 | 7.6369e+17 | 0.0018285 | 0.0057444 | 0 | 0
[5 empty] | 18.26 | 547.6451 | 0.53489 | 1.4139 | 1696222.948 | 319640098.925 | 3.4768e-12 | 2.3956e+18 | 0.0057328 | 7.6256e+17 | 0.0018248 | 0.0057328 | 0 | 0
[5 empty] | 18.27 | 547.3454 | 0.53459 | 1.4149 | 1695564.7259 | 319166386.493 | 3.4698e-12 | 2.3921e+18 | 0.0057211 | 7.6143e+17 | 0.0018211 | 0.0057211 | 0 | 0
[5 empty] | 18.28 | 547.046 | 0.5343 | 1.4159 | 1694906.9595 | 318693604.7318 | 3.4627e-12 | 2.3886e+18 | 0.0057095 | 7.603e+17 | 0.0018174 | 0.0057095 | 0 | 0
[5 empty] | 18.29 | 546.7469 | 0.53401 | 1.4169 | 1694249.6484 | 318221751.3703 | 3.4557e-12 | 2.385e+18 | 0.005698 | 7.5917e+17 | 0.0018137 | 0.005698 | 0 | 0
[5 empty] | 18.3 | 546.4481 | 0.53372 | 1.4179 | 1693592.7924 | 317750824.1442 | 3.4487e-12 | 2.3815e+18 | 0.0056864 | 7.5805e+17 | 0.00181 | 0.0056864 | 0 | 0
[5 empty] | 18.31 | 546.1496 | 0.53343 | 1.4189 | 1692936.3911 | 317280820.7958 | 3.4417e-12 | 2.378e+18 | 0.0056749 | 7.5693e+17 | 0.0018064 | 0.0056749 | 0 | 0
[5 empty] | 18.32 | 545.8515 | 0.53313 | 1.4199 | 1692280.444 | 316811739.0739 | 3.4348e-12 | 2.3744e+18 | 0.0056634 | 7.5581e+17 | 0.0018027 | 0.0056634 | 0 | 0
[5 empty] | 18.33 | 545.5537 | 0.53284 | 1.4209 | 1691624.9509 | 316343576.7338 | 3.4278e-12 | 2.3709e+18 | 0.005652 | 7.5469e+17 | 0.0017991 | 0.005652 | 0 | 0
[5 empty] | 18.34 | 545.2563 | 0.53255 | 1.4219 | 1690969.9114 | 315876331.5374 | 3.4209e-12 | 2.3674e+18 | 0.0056406 | 7.5358e+17 | 0.0017954 | 0.0056406 | 0 | 0
[5 empty] | 18.35 | 544.9591 | 0.53226 | 1.4229 | 1690315.325 | 315410001.253 | 3.414e-12 | 2.3639e+18 | 0.0056292 | 7.5247e+17 | 0.0017918 | 0.0056292 | 0 | 0
[5 empty] | 18.36 | 544.6623 | 0.53197 | 1.4239 | 1689661.1915 | 314944583.6555 | 3.4071e-12 | 2.3605e+18 | 0.0056178 | 7.5136e+17 | 0.0017882 | 0.0056178 | 0 | 0
[5 empty] | 18.37 | 544.3658 | 0.53168 | 1.4249 | 1689007.5105 | 314480076.526 | 3.4002e-12 | 2.357e+18 | 0.0056065 | 7.5025e+17 | 0.0017846 | 0.0056065 | 0 | 0
[5 empty] | 18.38 | 544.0696 | 0.53139 | 1.4259 | 1688354.2816 | 314016477.6524 | 3.3933e-12 | 2.3535e+18 | 0.0055951 | 7.4914e+17 | 0.001781 | 0.0055951 | 0 | 0
[5 empty] | 18.39 | 543.7738 | 0.53111 | 1.4269 | 1687701.5044 | 313553784.8286 | 3.3865e-12 | 2.35e+18 | 0.0055839 | 7.4804e+17 | 0.0017774 | 0.0055839 | 0 | 0
[5 empty] | 18.4 | 543.4783 | 0.53082 | 1.4279 | 1687049.1786 | 313091995.8552 | 3.3797e-12 | 2.3466e+18 | 0.0055726 | 7.4694e+17 | 0.0017738 | 0.0055726 | 0 | 0
[5 empty] | 18.41 | 543.1831 | 0.53053 | 1.4289 | 1686397.3039 | 312631108.539 | 3.3729e-12 | 2.3431e+18 | 0.0055614 | 7.4584e+17 | 0.0017702 | 0.0055614 | 0 | 0
[5 empty] | 18.42 | 542.8882 | 0.53024 | 1.4299 | 1685745.8798 | 312171120.6932 | 3.3661e-12 | 2.3397e+18 | 0.0055502 | 7.4474e+17 | 0.0017667 | 0.0055502 | 0 | 0
[5 empty] | 18.43 | 542.5936 | 0.52995 | 1.4309 | 1685094.906 | 311712030.1373 | 3.3593e-12 | 2.3362e+18 | 0.005539 | 7.4364e+17 | 0.0017631 | 0.005539 | 0 | 0
[5 empty] | 18.44 | 542.2993 | 0.52967 | 1.4319 | 1684444.3821 | 311253834.6971 | 3.3525e-12 | 2.3328e+18 | 0.0055279 | 7.4255e+17 | 0.0017596 | 0.0055279 | 0 | 0
[5 empty] | 18.45 | 542.0054 | 0.52938 | 1.4329 | 1683794.3078 | 310796532.2046 | 3.3458e-12 | 2.3294e+18 | 0.0055168 | 7.4146e+17 | 0.001756 | 0.0055168 | 0 | 0
[5 empty] | 18.46 | 541.7118 | 0.52909 | 1.4339 | 1683144.6828 | 310340120.4983 | 3.3391e-12 | 2.3259e+18 | 0.0055057 | 7.4037e+17 | 0.0017525 | 0.0055057 | 0 | 0
[5 empty] | 18.47 | 541.4185 | 0.5288 | 1.4349 | 1682495.5065 | 309884597.4226 | 3.3324e-12 | 2.3225e+18 | 0.0054946 | 7.3928e+17 | 0.001749 | 0.0054946 | 0 | 0
[5 empty] | 18.48 | 541.1255 | 0.52852 | 1.4359 | 1681846.7788 | 309429960.8284 | 3.3257e-12 | 2.3191e+18 | 0.0054836 | 7.382e+17 | 0.0017455 | 0.0054836 | 0 | 0
[5 empty] | 18.49 | 540.8329 | 0.52823 | 1.4369 | 1681198.4992 | 308976208.5727 | 3.319e-12 | 2.3157e+18 | 0.0054726 | 7.3712e+17 | 0.001742 | 0.0054726 | 0 | 0
[5 empty] | 18.5 | 540.5405 | 0.52795 | 1.4379 | 1680550.6673 | 308523338.5186 | 3.3124e-12 | 2.3123e+18 | 0.0054616 | 7.3604e+17 | 0.0017385 | 0.0054616 | 0 | 0
[5 empty] | 18.51 | 540.2485 | 0.52766 | 1.4389 | 1679903.2828 | 308071348.5353 | 3.3057e-12 | 2.3089e+18 | 0.0054507 | 7.3496e+17 | 0.001735 | 0.0054507 | 0 | 0
[5 empty] | 18.52 | 539.9568 | 0.52738 | 1.4399 | 1679256.3454 | 307620236.4985 | 3.2991e-12 | 2.3056e+18 | 0.0054397 | 7.3388e+17 | 0.0017315 | 0.0054397 | 0 | 0
[5 empty] | 18.53 | 539.6654 | 0.52709 | 1.4409 | 1678609.8547 | 307170000.2895 | 3.2925e-12 | 2.3022e+18 | 0.0054289 | 7.3281e+17 | 0.0017281 | 0.0054289 | 0 | 0
[5 empty] | 18.54 | 539.3743 | 0.52681 | 1.4419 | 1677963.8102 | 306720637.796 | 3.2859e-12 | 2.2988e+18 | 0.005418 | 7.3174e+17 | 0.0017246 | 0.005418 | 0 | 0
[5 empty] | 18.55 | 539.0836 | 0.52652 | 1.4429 | 1677318.2117 | 306272146.9118 | 3.2793e-12 | 2.2955e+18 | 0.0054071 | 7.3067e+17 | 0.0017211 | 0.0054071 | 0 | 0
[5 empty] | 18.56 | 538.7931 | 0.52624 | 1.4439 | 1676673.0588 | 305824525.5367 | 3.2728e-12 | 2.2921e+18 | 0.0053963 | 7.296e+17 | 0.0017177 | 0.0053963 | 0 | 0
[5 empty] | 18.57 | 538.503 | 0.52596 | 1.4449 | 1676028.3511 | 305377771.5763 | 3.2662e-12 | 2.2888e+18 | 0.0053856 | 7.2853e+17 | 0.0017143 | 0.0053856 | 0 | 0
[5 empty] | 18.58 | 538.2131 | 0.52567 | 1.4459 | 1675384.0883 | 304931882.9426 | 3.2597e-12 | 2.2854e+18 | 0.0053748 | 7.2747e+17 | 0.0017108 | 0.0053748 | 0 | 0
[5 empty] | 18.59 | 537.9236 | 0.52539 | 1.4469 | 1674740.27 | 304486857.5533 | 3.2532e-12 | 2.2821e+18 | 0.0053641 | 7.2641e+17 | 0.0017074 | 0.0053641 | 0 | 0
[5 empty] | 18.6 | 537.6344 | 0.52511 | 1.4479 | 1674096.8958 | 304042693.3322 | 3.2467e-12 | 2.2787e+18 | 0.0053534 | 7.2535e+17 | 0.001704 | 0.0053534 | 0 | 0
[5 empty] | 18.61 | 537.3455 | 0.52483 | 1.4489 | 1673453.9654 | 303599388.209 | 3.2402e-12 | 2.2754e+18 | 0.0053427 | 7.2429e+17 | 0.0017006 | 0.0053427 | 0 | 0
[5 empty] | 18.62 | 537.0569 | 0.52454 | 1.4499 | 1672811.4784 | 303156940.1194 | 3.2338e-12 | 2.2721e+18 | 0.005332 | 7.2323e+17 | 0.0016972 | 0.005332 | 0 | 0
[5 empty] | 18.63 | 536.7687 | 0.52426 | 1.4509 | 1672169.4345 | 302715347.0049 | 3.2273e-12 | 2.2688e+18 | 0.0053214 | 7.2218e+17 | 0.0016939 | 0.0053214 | 0 | 0
[5 empty] | 18.64 | 536.4807 | 0.52398 | 1.4519 | 1671527.8333 | 302274606.813 | 3.2209e-12 | 2.2655e+18 | 0.0053108 | 7.2113e+17 | 0.0016905 | 0.0053108 | 0 | 0
[5 empty] | 18.65 | 536.193 | 0.5237 | 1.4529 | 1670886.6744 | 301834717.497 | 3.2145e-12 | 2.2622e+18 | 0.0053002 | 7.2008e+17 | 0.0016871 | 0.0053002 | 0 | 0
[5 empty] | 18.66 | 535.9057 | 0.52342 | 1.4539 | 1670245.9575 | 301395677.0161 | 3.2081e-12 | 2.2589e+18 | 0.0052897 | 7.1903e+17 | 0.0016838 | 0.0052897 | 0 | 0
[5 empty] | 18.67 | 535.6186 | 0.52314 | 1.4549 | 1669605.6822 | 300957483.3353 | 3.2017e-12 | 2.2556e+18 | 0.0052792 | 7.1799e+17 | 0.0016804 | 0.0052792 | 0 | 0
[5 empty] | 18.68 | 535.3319 | 0.52286 | 1.4559 | 1668965.8482 | 300520134.4255 | 3.1953e-12 | 2.2523e+18 | 0.0052687 | 7.1694e+17 | 0.0016771 | 0.0052687 | 0 | 0
[5 empty] | 18.69 | 535.0455 | 0.52258 | 1.4569 | 1668326.455 | 300083628.2633 | 3.189e-12 | 2.2491e+18 | 0.0052582 | 7.159e+17 | 0.0016737 | 0.0052582 | 0 | 0
[5 empty] | 18.7 | 534.7594 | 0.5223 | 1.4579 | 1667687.5024 | 299647962.831 | 3.1827e-12 | 2.2458e+18 | 0.0052478 | 7.1486e+17 | 0.0016704 | 0.0052478 | 0 | 0
[5 empty] | 18.71 | 534.4735 | 0.52202 | 1.4589 | 1667048.99 | 299213136.1169 | 3.1763e-12 | 2.2426e+18 | 0.0052373 | 7.1383e+17 | 0.0016671 | 0.0052373 | 0 | 0
[5 empty] | 18.72 | 534.188 | 0.52174 | 1.4599 | 1666410.9174 | 298779146.1148 | 3.17e-12 | 2.2393e+18 | 0.005227 | 7.1279e+17 | 0.0016638 | 0.005227 | 0 | 0
[5 empty] | 18.73 | 533.9028 | 0.52146 | 1.4609 | 1665773.2842 | 298345990.8243 | 3.1638e-12 | 2.2361e+18 | 0.0052166 | 7.1176e+17 | 0.0016605 | 0.0052166 | 0 | 0
[5 empty] | 18.74 | 533.6179 | 0.52119 | 1.4619 | 1665136.0901 | 297913668.2509 | 3.1575e-12 | 2.2328e+18 | 0.0052063 | 7.1073e+17 | 0.0016572 | 0.0052063 | 0 | 0
[5 empty] | 18.75 | 533.3333 | 0.52091 | 1.4629 | 1664499.3348 | 297482176.4054 | 3.1512e-12 | 2.2296e+18 | 0.0051959 | 7.097e+17 | 0.0016539 | 0.0051959 | 0 | 0
[5 empty] | 18.76 | 533.049 | 0.52063 | 1.4639 | 1663863.0178 | 297051513.3045 | 3.145e-12 | 2.2263e+18 | 0.0051857 | 7.0867e+17 | 0.0016506 | 0.0051857 | 0 | 0
[5 empty] | 18.77 | 532.7651 | 0.52035 | 1.4649 | 1663227.1389 | 296621676.9706 | 3.1388e-12 | 2.2231e+18 | 0.0051754 | 7.0764e+17 | 0.0016474 | 0.0051754 | 0 | 0
[5 empty] | 18.78 | 532.4814 | 0.52008 | 1.4659 | 1662591.6976 | 296192665.4315 | 3.1326e-12 | 2.2199e+18 | 0.0051652 | 7.0662e+17 | 0.0016441 | 0.0051652 | 0 | 0
[5 empty] | 18.79 | 532.198 | 0.5198 | 1.4669 | 1661956.6936 | 295764476.7208 | 3.1264e-12 | 2.2167e+18 | 0.0051549 | 7.056e+17 | 0.0016409 | 0.0051549 | 0 | 0
[5 empty] | 18.8 | 531.9149 | 0.51952 | 1.4679 | 1661322.1266 | 295337108.8777 | 3.1202e-12 | 2.2135e+18 | 0.0051448 | 7.0458e+17 | 0.0016376 | 0.0051448 | 0 | 0
[5 empty] | 18.81 | 531.6321 | 0.51925 | 1.4689 | 1660687.9961 | 294910559.9468 | 3.114e-12 | 2.2103e+18 | 0.0051346 | 7.0356e+17 | 0.0016344 | 0.0051346 | 0 | 0
[5 empty] | 18.82 | 531.3496 | 0.51897 | 1.4699 | 1660054.3019 | 294484827.9784 | 3.1079e-12 | 2.2071e+18 | 0.0051245 | 7.0255e+17 | 0.0016312 | 0.0051245 | 0 | 0
[5 empty] | 18.83 | 531.0674 | 0.51869 | 1.4709 | 1659421.0435 | 294059911.0283 | 3.1017e-12 | 2.2039e+18 | 0.0051143 | 7.0153e+17 | 0.0016279 | 0.0051143 | 0 | 0
[5 empty] | 18.84 | 530.7856 | 0.51842 | 1.4719 | 1658788.2206 | 293635807.1577 | 3.0956e-12 | 2.2007e+18 | 0.0051043 | 7.0052e+17 | 0.0016247 | 0.0051043 | 0 | 0
[5 empty] | 18.85 | 530.504 | 0.51814 | 1.473 | 1658155.8329 | 293212514.4334 | 3.0895e-12 | 2.1976e+18 | 0.0050942 | 6.9951e+17 | 0.0016215 | 0.0050942 | 0 | 0
[5 empty] | 18.86 | 530.2227 | 0.51787 | 1.474 | 1657523.8799 | 292790030.9278 | 3.0834e-12 | 2.1944e+18 | 0.0050842 | 6.985e+17 | 0.0016183 | 0.0050842 | 0 | 0
[5 empty] | 18.87 | 529.9417 | 0.5176 | 1.475 | 1656892.3614 | 292368354.7186 | 3.0774e-12 | 2.1912e+18 | 0.0050741 | 6.975e+17 | 0.0016152 | 0.0050741 | 0 | 0
[5 empty] | 18.88 | 529.661 | 0.51732 | 1.476 | 1656261.2769 | 291947483.8889 | 3.0713e-12 | 2.1881e+18 | 0.0050642 | 6.9649e+17 | 0.001612 | 0.0050642 | 0 | 0
[5 empty] | 18.89 | 529.3806 | 0.51705 | 1.477 | 1655630.6262 | 291527416.5273 | 3.0653e-12 | 2.1849e+18 | 0.0050542 | 6.9549e+17 | 0.0016088 | 0.0050542 | 0 | 0
[5 empty] | 18.9 | 529.1005 | 0.51677 | 1.478 | 1655000.4088 | 291108150.7279 | 3.0592e-12 | 2.1818e+18 | 0.0050443 | 6.9449e+17 | 0.0016056 | 0.0050443 | 0 | 0
[5 empty] | 18.91 | 528.8207 | 0.5165 | 1.479 | 1654370.6245 | 290689684.5901 | 3.0532e-12 | 2.1787e+18 | 0.0050343 | 6.9349e+17 | 0.0016025 | 0.0050343 | 0 | 0
[5 empty] | 18.92 | 528.5412 | 0.51623 | 1.48 | 1653741.2727 | 290272016.2186 | 3.0472e-12 | 2.1755e+18 | 0.0050245 | 6.925e+17 | 0.0015993 | 0.0050245 | 0 | 0
[5 empty] | 18.93 | 528.262 | 0.51595 | 1.481 | 1653112.3533 | 289855143.7235 | 3.0412e-12 | 2.1724e+18 | 0.0050146 | 6.915e+17 | 0.0015962 | 0.0050146 | 0 | 0
[5 empty] | 18.94 | 527.9831 | 0.51568 | 1.482 | 1652483.8658 | 289439065.2204 | 3.0353e-12 | 2.1693e+18 | 0.0050047 | 6.9051e+17 | 0.0015931 | 0.0050047 | 0 | 0
[5 empty] | 18.95 | 527.7045 | 0.51541 | 1.483 | 1651855.8098 | 289023778.83 | 3.0293e-12 | 2.1662e+18 | 0.0049949 | 6.8952e+17 | 0.0015899 | 0.0049949 | 0 | 0
[5 empty] | 18.96 | 527.4262 | 0.51514 | 1.484 | 1651228.1851 | 288609282.6783 | 3.0234e-12 | 2.1631e+18 | 0.0049851 | 6.8853e+17 | 0.0015868 | 0.0049851 | 0 | 0
[5 empty] | 18.97 | 527.1481 | 0.51487 | 1.485 | 1650600.9912 | 288195574.8969 | 3.0175e-12 | 2.16e+18 | 0.0049754 | 6.8754e+17 | 0.0015837 | 0.0049754 | 0 | 0
[5 empty] | 18.98 | 526.8704 | 0.5146 | 1.486 | 1649974.2278 | 287782653.6223 | 3.0115e-12 | 2.1569e+18 | 0.0049656 | 6.8656e+17 | 0.0015806 | 0.0049656 | 0 | 0
[5 empty] | 18.99 | 526.5929 | 0.51432 | 1.487 | 1649347.8946 | 287370516.9963 | 3.0056e-12 | 2.1538e+18 | 0.0049559 | 6.8557e+17 | 0.0015775 | 0.0049559 | 0 | 0
[5 empty] | 19 | 526.3158 | 0.51405 | 1.488 | 1648721.9911 | 286959163.1662 | 2.9998e-12 | 2.1507e+18 | 0.0049462 | 6.8459e+17 | 0.0015744 | 0.0049462 | 0 | 0
[5 empty] | 19.01 | 526.0389 | 0.51378 | 1.489 | 1648096.5171 | 286548590.2843 | 2.9939e-12 | 2.1476e+18 | 0.0049365 | 6.8361e+17 | 0.0015713 | 0.0049365 | 0 | 0
[5 empty] | 19.02 | 525.7624 | 0.51351 | 1.49 | 1647471.4722 | 286138796.508 | 2.988e-12 | 2.1446e+18 | 0.0049269 | 6.8263e+17 | 0.0015683 | 0.0049269 | 0 | 0
[5 empty] | 19.03 | 525.4861 | 0.51324 | 1.491 | 1646846.856 | 285729780.0002 | 2.9822e-12 | 2.1415e+18 | 0.0049172 | 6.8166e+17 | 0.0015652 | 0.0049172 | 0 | 0
[5 empty] | 19.04 | 525.2101 | 0.51297 | 1.492 | 1646222.6681 | 285321538.9287 | 2.9764e-12 | 2.1384e+18 | 0.0049076 | 6.8069e+17 | 0.0015621 | 0.0049076 | 0 | 0
[5 empty] | 19.05 | 524.9344 | 0.5127 | 1.493 | 1645598.9083 | 284914071.4666 | 2.9706e-12 | 2.1354e+18 | 0.0048981 | 6.7971e+17 | 0.0015591 | 0.0048981 | 0 | 0
[5 empty] | 19.06 | 524.659 | 0.51244 | 1.494 | 1644975.5761 | 284507375.792 | 2.9648e-12 | 2.1323e+18 | 0.0048885 | 6.7874e+17 | 0.0015561 | 0.0048885 | 0 | 0
[5 empty] | 19.07 | 524.3838 | 0.51217 | 1.495 | 1644352.6712 | 284101450.0882 | 2.959e-12 | 2.1293e+18 | 0.004879 | 6.7777e+17 | 0.001553 | 0.004879 | 0 | 0
[5 empty] | 19.08 | 524.109 | 0.5119 | 1.496 | 1643730.1933 | 283696292.5435 | 2.9532e-12 | 2.1263e+18 | 0.0048695 | 6.7681e+17 | 0.00155 | 0.0048695 | 0 | 0
[5 empty] | 19.09 | 523.8345 | 0.51163 | 1.497 | 1643108.1419 | 283291901.3516 | 2.9475e-12 | 2.1232e+18 | 0.00486 | 6.7584e+17 | 0.001547 | 0.00486 | 0 | 0
[5 empty] | 19.1 | 523.5602 | 0.51136 | 1.498 | 1642486.5168 | 282888274.7108 | 2.9417e-12 | 2.1202e+18 | 0.0048505 | 6.7488e+17 | 0.001544 | 0.0048505 | 0 | 0
[5 empty] | 19.11 | 523.2862 | 0.51109 | 1.499 | 1641865.3176 | 282485410.8247 | 2.936e-12 | 2.1172e+18 | 0.0048411 | 6.7392e+17 | 0.001541 | 0.0048411 | 0 | 0
[5 empty] | 19.12 | 523.0126 | 0.51083 | 1.5 | 1641244.5439 | 282083307.9021 | 2.9303e-12 | 2.1142e+18 | 0.0048316 | 6.7296e+17 | 0.001538 | 0.0048316 | 0 | 0
[5 empty] | 19.13 | 522.7392 | 0.51056 | 1.501 | 1640624.1954 | 281681964.1564 | 2.9246e-12 | 2.1112e+18 | 0.0048222 | 6.72e+17 | 0.001535 | 0.0048222 | 0 | 0
[5 empty] | 19.14 | 522.466 | 0.51029 | 1.502 | 1640004.2716 | 281281377.8064 | 2.9189e-12 | 2.1082e+18 | 0.0048129 | 6.7105e+17 | 0.001532 | 0.0048129 | 0 | 0
[5 empty] | 19.15 | 522.1932 | 0.51003 | 1.503 | 1639384.7724 | 280881547.0756 | 2.9132e-12 | 2.1052e+18 | 0.0048035 | 6.7009e+17 | 0.001529 | 0.0048035 | 0 | 0
[5 empty] | 19.16 | 521.9207 | 0.50976 | 1.504 | 1638765.6973 | 280482470.1926 | 2.9076e-12 | 2.1022e+18 | 0.0047942 | 6.6914e+17 | 0.001526 | 0.0047942 | 0 | 0
[5 empty] | 19.17 | 521.6484 | 0.5095 | 1.505 | 1638147.0459 | 280084145.391 | 2.9019e-12 | 2.0992e+18 | 0.0047849 | 6.6819e+17 | 0.0015231 | 0.0047849 | 0 | 0
[5 empty] | 19.18 | 521.3764 | 0.50923 | 1.506 | 1637528.8179 | 279686570.9092 | 2.8963e-12 | 2.0962e+18 | 0.0047756 | 6.6724e+17 | 0.0015201 | 0.0047756 | 0 | 0
[5 empty] | 19.19 | 521.1047 | 0.50896 | 1.507 | 1636911.013 | 279289744.9905 | 2.8907e-12 | 2.0932e+18 | 0.0047663 | 6.663e+17 | 0.0015172 | 0.0047663 | 0 | 0
[5 empty] | 19.2 | 520.8333 | 0.5087 | 1.508 | 1636293.6308 | 278893665.8834 | 2.8851e-12 | 2.0903e+18 | 0.0047571 | 6.6535e+17 | 0.0015142 | 0.0047571 | 0 | 0
[5 empty] | 19.21 | 520.5622 | 0.50843 | 1.509 | 1635676.6709 | 278498331.841 | 2.8795e-12 | 2.0873e+18 | 0.0047479 | 6.6441e+17 | 0.0015113 | 0.0047479 | 0 | 0
[5 empty] | 19.22 | 520.2914 | 0.50817 | 1.51 | 1635060.133 | 278103741.1213 | 2.8739e-12 | 2.0843e+18 | 0.0047387 | 6.6347e+17 | 0.0015084 | 0.0047387 | 0 | 0
[5 empty] | 19.23 | 520.0208 | 0.50791 | 1.511 | 1634444.0168 | 277709891.9872 | 2.8684e-12 | 2.0814e+18 | 0.0047295 | 6.6253e+17 | 0.0015055 | 0.0047295 | 0 | 0
[5 empty] | 19.24 | 519.7505 | 0.50764 | 1.512 | 1633828.3218 | 277316782.7064 | 2.8628e-12 | 2.0784e+18 | 0.0047204 | 6.6159e+17 | 0.0015025 | 0.0047204 | 0 | 0
[5 empty] | 19.25 | 519.4805 | 0.50738 | 1.513 | 1633213.0478 | 276924411.5516 | 2.8573e-12 | 2.0755e+18 | 0.0047112 | 6.6065e+17 | 0.0014996 | 0.0047112 | 0 | 0
[5 empty] | 19.26 | 519.2108 | 0.50711 | 1.514 | 1632598.1944 | 276532776.8002 | 2.8517e-12 | 2.0726e+18 | 0.0047021 | 6.5972e+17 | 0.0014967 | 0.0047021 | 0 | 0
[5 empty] | 19.27 | 518.9414 | 0.50685 | 1.515 | 1631983.7612 | 276141876.7342 | 2.8462e-12 | 2.0696e+18 | 0.0046931 | 6.5879e+17 | 0.0014938 | 0.0046931 | 0 | 0
[5 empty] | 19.28 | 518.6722 | 0.50659 | 1.516 | 1631369.7479 | 275751709.6407 | 2.8407e-12 | 2.0667e+18 | 0.004684 | 6.5785e+17 | 0.001491 | 0.004684 | 0 | 0
[5 empty] | 19.29 | 518.4033 | 0.50633 | 1.517 | 1630756.1541 | 275362273.8114 | 2.8353e-12 | 2.0638e+18 | 0.0046749 | 6.5693e+17 | 0.0014881 | 0.0046749 | 0 | 0
[5 empty] | 19.3 | 518.1347 | 0.50606 | 1.518 | 1630142.9795 | 274973567.5427 | 2.8298e-12 | 2.0609e+18 | 0.0046659 | 6.56e+17 | 0.0014852 | 0.0046659 | 0 | 0
[5 empty] | 19.31 | 517.8664 | 0.5058 | 1.519 | 1629530.2237 | 274585589.1358 | 2.8243e-12 | 2.058e+18 | 0.0046569 | 6.5507e+17 | 0.0014823 | 0.0046569 | 0 | 0
[5 empty] | 19.32 | 517.5983 | 0.50554 | 1.52 | 1628917.8864 | 274198336.8967 | 2.8189e-12 | 2.0551e+18 | 0.004648 | 6.5415e+17 | 0.0014795 | 0.004648 | 0 | 0
[5 empty] | 19.33 | 517.3306 | 0.50528 | 1.521 | 1628305.9673 | 273811809.1359 | 2.8135e-12 | 2.0522e+18 | 0.004639 | 6.5323e+17 | 0.0014766 | 0.004639 | 0 | 0
[5 empty] | 19.34 | 517.0631 | 0.50502 | 1.522 | 1627694.4659 | 273426004.1688 | 2.808e-12 | 2.0493e+18 | 0.0046301 | 6.5231e+17 | 0.0014738 | 0.0046301 | 0 | 0
[5 empty] | 19.35 | 516.7959 | 0.50476 | 1.523 | 1627083.3819 | 273040920.3153 | 2.8026e-12 | 2.0464e+18 | 0.0046212 | 6.5139e+17 | 0.001471 | 0.0046212 | 0 | 0
[5 empty] | 19.36 | 516.5289 | 0.5045 | 1.524 | 1626472.715 | 272656555.9001 | 2.7972e-12 | 2.0435e+18 | 0.0046123 | 6.5047e+17 | 0.0014681 | 0.0046123 | 0 | 0
[5 empty] | 19.37 | 516.2623 | 0.50423 | 1.525 | 1625862.4648 | 272272909.2525 | 2.7919e-12 | 2.0406e+18 | 0.0046034 | 6.4956e+17 | 0.0014653 | 0.0046034 | 0 | 0
[5 empty] | 19.38 | 515.9959 | 0.50397 | 1.526 | 1625252.631 | 271889978.7063 | 2.7865e-12 | 2.0378e+18 | 0.0045946 | 6.4864e+17 | 0.0014625 | 0.0045946 | 0 | 0
[5 empty] | 19.39 | 515.7298 | 0.50371 | 1.5271 | 1624643.2133 | 271507762.6 | 2.7812e-12 | 2.0349e+18 | 0.0045857 | 6.4773e+17 | 0.0014597 | 0.0045857 | 0 | 0
[5 empty] | 19.4 | 515.4639 | 0.50345 | 1.5281 | 1624034.2112 | 271126259.2768 | 2.7758e-12 | 2.032e+18 | 0.0045769 | 6.4682e+17 | 0.0014569 | 0.0045769 | 0 | 0
[5 empty] | 19.41 | 515.1984 | 0.5032 | 1.5291 | 1623425.6244 | 270745467.0844 | 2.7705e-12 | 2.0292e+18 | 0.0045681 | 6.4591e+17 | 0.0014541 | 0.0045681 | 0 | 0
[5 empty] | 19.42 | 514.9331 | 0.50294 | 1.5301 | 1622817.4527 | 270365384.375 | 2.7652e-12 | 2.0263e+18 | 0.0045594 | 6.45e+17 | 0.0014513 | 0.0045594 | 0 | 0
[5 empty] | 19.43 | 514.668 | 0.50268 | 1.5311 | 1622209.6955 | 269986009.5054 | 2.7599e-12 | 2.0235e+18 | 0.0045506 | 6.441e+17 | 0.0014485 | 0.0045506 | 0 | 0
[5 empty] | 19.44 | 514.4033 | 0.50242 | 1.5321 | 1621602.3526 | 269607340.837 | 2.7546e-12 | 2.0207e+18 | 0.0045419 | 6.432e+17 | 0.0014457 | 0.0045419 | 0 | 0
[5 empty] | 19.45 | 514.1388 | 0.50216 | 1.5331 | 1620995.4237 | 269229376.7356 | 2.7493e-12 | 2.0178e+18 | 0.0045332 | 6.4229e+17 | 0.001443 | 0.0045332 | 0 | 0
[5 empty] | 19.46 | 513.8746 | 0.5019 | 1.5341 | 1620388.9084 | 268852115.5717 | 2.744e-12 | 2.015e+18 | 0.0045245 | 6.4139e+17 | 0.0014402 | 0.0045245 | 0 | 0
[5 empty] | 19.47 | 513.6107 | 0.50164 | 1.5351 | 1619782.8062 | 268475555.7201 | 2.7388e-12 | 2.0122e+18 | 0.0045159 | 6.405e+17 | 0.0014375 | 0.0045159 | 0 | 0
[5 empty] | 19.48 | 513.347 | 0.50139 | 1.5361 | 1619177.117 | 268099695.5602 | 2.7336e-12 | 2.0094e+18 | 0.0045073 | 6.396e+17 | 0.0014347 | 0.0045073 | 0 | 0
[5 empty] | 19.49 | 513.0836 | 0.50113 | 1.5371 | 1618571.8403 | 267724533.4759 | 2.7283e-12 | 2.0065e+18 | 0.0044986 | 6.387e+17 | 0.001432 | 0.0044986 | 0 | 0
[5 empty] | 19.5 | 512.8205 | 0.50087 | 1.5381 | 1617966.9759 | 267350067.8553 | 2.7231e-12 | 2.0037e+18 | 0.00449 | 6.3781e+17 | 0.0014292 | 0.00449 | 0 | 0
[5 empty] | 19.51 | 512.5577 | 0.50062 | 1.5391 | 1617362.5232 | 266976297.0912 | 2.7179e-12 | 2.0009e+18 | 0.0044815 | 6.3692e+17 | 0.0014265 | 0.0044815 | 0 | 0
[5 empty] | 19.52 | 512.2951 | 0.50036 | 1.5401 | 1616758.4821 | 266603219.5808 | 2.7127e-12 | 1.9981e+18 | 0.0044729 | 6.3603e+17 | 0.0014238 | 0.0044729 | 0 | 0
[5 empty] | 19.53 | 512.0328 | 0.5001 | 1.5411 | 1616154.8521 | 266230833.7257 | 2.7076e-12 | 1.9954e+18 | 0.0044644 | 6.3514e+17 | 0.0014211 | 0.0044644 | 0 | 0
[5 empty] | 19.54 | 511.7707 | 0.49985 | 1.5421 | 1615551.6329 | 265859137.9316 | 2.7024e-12 | 1.9926e+18 | 0.0044559 | 6.3425e+17 | 0.0014183 | 0.0044559 | 0 | 0
[5 empty] | 19.55 | 511.509 | 0.49959 | 1.5431 | 1614948.8242 | 265488130.6091 | 2.6972e-12 | 1.9898e+18 | 0.0044474 | 6.3337e+17 | 0.0014156 | 0.0044474 | 0 | 0
[5 empty] | 19.56 | 511.2474 | 0.49934 | 1.5441 | 1614346.4256 | 265117810.1728 | 2.6921e-12 | 1.987e+18 | 0.0044389 | 6.3249e+17 | 0.0014129 | 0.0044389 | 0 | 0
[5 empty] | 19.57 | 510.9862 | 0.49908 | 1.5451 | 1613744.4367 | 264748175.0417 | 2.687e-12 | 1.9842e+18 | 0.0044304 | 6.316e+17 | 0.0014103 | 0.0044304 | 0 | 0
[5 empty] | 19.58 | 510.7252 | 0.49883 | 1.5461 | 1613142.8573 | 264379223.6392 | 2.6819e-12 | 1.9815e+18 | 0.004422 | 6.3072e+17 | 0.0014076 | 0.004422 | 0 | 0
[5 empty] | 19.59 | 510.4645 | 0.49857 | 1.5471 | 1612541.687 | 264010954.3932 | 2.6768e-12 | 1.9787e+18 | 0.0044136 | 6.2984e+17 | 0.0014049 | 0.0044136 | 0 | 0
[5 empty] | 19.6 | 510.2041 | 0.49832 | 1.5481 | 1611940.9253 | 263643365.7354 | 2.6717e-12 | 1.976e+18 | 0.0044052 | 6.2897e+17 | 0.0014022 | 0.0044052 | 0 | 0
[5 empty] | 19.61 | 509.9439 | 0.49806 | 1.5491 | 1611340.5721 | 263276456.1025 | 2.6666e-12 | 1.9732e+18 | 0.0043968 | 6.2809e+17 | 0.0013996 | 0.0043968 | 0 | 0
[5 empty] | 19.62 | 509.684 | 0.49781 | 1.5501 | 1610740.6269 | 262910223.9348 | 2.6615e-12 | 1.9705e+18 | 0.0043885 | 6.2722e+17 | 0.0013969 | 0.0043885 | 0 | 0
[5 empty] | 19.63 | 509.4244 | 0.49756 | 1.5511 | 1610141.0894 | 262544667.6774 | 2.6565e-12 | 1.9677e+18 | 0.0043801 | 6.2635e+17 | 0.0013942 | 0.0043801 | 0 | 0
[5 empty] | 19.64 | 509.165 | 0.4973 | 1.5521 | 1609541.9593 | 262179785.7793 | 2.6514e-12 | 1.965e+18 | 0.0043718 | 6.2548e+17 | 0.0013916 | 0.0043718 | 0 | 0
[5 empty] | 19.65 | 508.9059 | 0.49705 | 1.5531 | 1608943.2361 | 261815576.694 | 2.6464e-12 | 1.9623e+18 | 0.0043635 | 6.2461e+17 | 0.001389 | 0.0043635 | 0 | 0
[5 empty] | 19.66 | 508.647 | 0.4968 | 1.5541 | 1608344.9196 | 261452038.879 | 2.6414e-12 | 1.9595e+18 | 0.0043553 | 6.2374e+17 | 0.0013863 | 0.0043553 | 0 | 0
[5 empty] | 19.67 | 508.3884 | 0.49654 | 1.5551 | 1607747.0095 | 261089170.7963 | 2.6364e-12 | 1.9568e+18 | 0.004347 | 6.2287e+17 | 0.0013837 | 0.004347 | 0 | 0
[5 empty] | 19.68 | 508.1301 | 0.49629 | 1.5561 | 1607149.5053 | 260726970.9118 | 2.6314e-12 | 1.9541e+18 | 0.0043388 | 6.2201e+17 | 0.0013811 | 0.0043388 | 0 | 0
[5 empty] | 19.69 | 507.872 | 0.49604 | 1.5571 | 1606552.4067 | 260365437.6958 | 2.6264e-12 | 1.9514e+18 | 0.0043305 | 6.2115e+17 | 0.0013785 | 0.0043305 | 0 | 0
[5 empty] | 19.7 | 507.6142 | 0.49579 | 1.5581 | 1605955.7134 | 260004569.6227 | 2.6214e-12 | 1.9487e+18 | 0.0043223 | 6.2029e+17 | 0.0013758 | 0.0043223 | 0 | 0
[5 empty] | 19.71 | 507.3567 | 0.49554 | 1.5591 | 1605359.4251 | 259644365.1711 | 2.6165e-12 | 1.946e+18 | 0.0043142 | 6.1943e+17 | 0.0013732 | 0.0043142 | 0 | 0
[5 empty] | 19.72 | 507.0994 | 0.49529 | 1.5601 | 1604763.5413 | 259284822.8236 | 2.6115e-12 | 1.9433e+18 | 0.004306 | 6.1857e+17 | 0.0013706 | 0.004306 | 0 | 0
[5 empty] | 19.73 | 506.8424 | 0.49503 | 1.5611 | 1604168.0618 | 258925941.0673 | 2.6066e-12 | 1.9406e+18 | 0.0042979 | 6.1771e+17 | 0.0013681 | 0.0042979 | 0 | 0
[5 empty] | 19.74 | 506.5856 | 0.49478 | 1.5622 | 1603572.9863 | 258567718.393 | 2.6016e-12 | 1.9379e+18 | 0.0042897 | 6.1686e+17 | 0.0013655 | 0.0042897 | 0 | 0
[5 empty] | 19.75 | 506.3291 | 0.49453 | 1.5632 | 1602978.3143 | 258210153.2958 | 2.5967e-12 | 1.9352e+18 | 0.0042816 | 6.1601e+17 | 0.0013629 | 0.0042816 | 0 | 0
[5 empty] | 19.76 | 506.0729 | 0.49428 | 1.5642 | 1602384.0455 | 257853244.275 | 2.5918e-12 | 1.9326e+18 | 0.0042736 | 6.1515e+17 | 0.0013603 | 0.0042736 | 0 | 0
[5 empty] | 19.77 | 505.8169 | 0.49403 | 1.5652 | 1601790.1796 | 257496989.8338 | 2.5869e-12 | 1.9299e+18 | 0.0042655 | 6.143e+17 | 0.0013578 | 0.0042655 | 0 | 0
[5 empty] | 19.78 | 505.5612 | 0.49378 | 1.5662 | 1601196.7163 | 257141388.4796 | 2.5821e-12 | 1.9272e+18 | 0.0042575 | 6.1346e+17 | 0.0013552 | 0.0042575 | 0 | 0
[5 empty] | 19.79 | 505.3057 | 0.49353 | 1.5672 | 1600603.6551 | 256786438.7239 | 2.5772e-12 | 1.9246e+18 | 0.0042494 | 6.1261e+17 | 0.0013526 | 0.0042494 | 0 | 0
[5 empty] | 19.8 | 505.0505 | 0.49328 | 1.5682 | 1600010.9959 | 256432139.082 | 2.5723e-12 | 1.9219e+18 | 0.0042414 | 6.1176e+17 | 0.0013501 | 0.0042414 | 0 | 0
[5 empty] | 19.81 | 504.7956 | 0.49304 | 1.5692 | 1599418.7381 | 256078488.0735 | 2.5675e-12 | 1.9193e+18 | 0.0042334 | 6.1092e+17 | 0.0013475 | 0.0042334 | 0 | 0
[5 empty] | 19.82 | 504.5409 | 0.49279 | 1.5702 | 1598826.8815 | 255725484.222 | 2.5627e-12 | 1.9166e+18 | 0.0042255 | 6.1008e+17 | 0.001345 | 0.0042255 | 0 | 0
[5 empty] | 19.83 | 504.2864 | 0.49254 | 1.5712 | 1598235.4258 | 255373126.0548 | 2.5578e-12 | 1.914e+18 | 0.0042175 | 6.0924e+17 | 0.0013425 | 0.0042175 | 0 | 0
[5 empty] | 19.84 | 504.0323 | 0.49229 | 1.5722 | 1597644.3706 | 255021412.1037 | 2.553e-12 | 1.9113e+18 | 0.0042096 | 6.084e+17 | 0.00134 | 0.0042096 | 0 | 0
[5 empty] | 19.85 | 503.7783 | 0.49204 | 1.5732 | 1597053.7155 | 254670340.9041 | 2.5482e-12 | 1.9087e+18 | 0.0042017 | 6.0756e+17 | 0.0013374 | 0.0042017 | 0 | 0
[5 empty] | 19.86 | 503.5247 | 0.49179 | 1.5742 | 1596463.4602 | 254319910.9954 | 2.5434e-12 | 1.9061e+18 | 0.0041938 | 6.0673e+17 | 0.0013349 | 0.0041938 | 0 | 0
[5 empty] | 19.87 | 503.2713 | 0.49155 | 1.5752 | 1595873.6044 | 253970120.9211 | 2.5387e-12 | 1.9035e+18 | 0.0041859 | 6.0589e+17 | 0.0013324 | 0.0041859 | 0 | 0
[5 empty] | 19.88 | 503.0181 | 0.4913 | 1.5762 | 1595284.1478 | 253620969.2287 | 2.5339e-12 | 1.9008e+18 | 0.004178 | 6.0506e+17 | 0.0013299 | 0.004178 | 0 | 0
[5 empty] | 19.89 | 502.7652 | 0.49105 | 1.5772 | 1594695.0899 | 253272454.4694 | 2.5291e-12 | 1.8982e+18 | 0.0041702 | 6.0423e+17 | 0.0013274 | 0.0041702 | 0 | 0
[5 empty] | 19.9 | 502.5126 | 0.49081 | 1.5782 | 1594106.4305 | 252924575.1985 | 2.5244e-12 | 1.8956e+18 | 0.0041624 | 6.034e+17 | 0.0013249 | 0.0041624 | 0 | 0
[5 empty] | 19.91 | 502.2602 | 0.49056 | 1.5792 | 1593518.1693 | 252577329.9752 | 2.5197e-12 | 1.893e+18 | 0.0041546 | 6.0257e+17 | 0.0013224 | 0.0041546 | 0 | 0
[5 empty] | 19.92 | 502.008 | 0.49031 | 1.5802 | 1592930.3058 | 252230717.3624 | 2.5149e-12 | 1.8904e+18 | 0.0041468 | 6.0174e+17 | 0.00132 | 0.0041468 | 0 | 0
[5 empty] | 19.93 | 501.7561 | 0.49007 | 1.5812 | 1592342.8397 | 251884735.9273 | 2.5102e-12 | 1.8878e+18 | 0.004139 | 6.0092e+17 | 0.0013175 | 0.004139 | 0 | 0
[5 empty] | 19.94 | 501.5045 | 0.48982 | 1.5822 | 1591755.7708 | 251539384.2404 | 2.5055e-12 | 1.8852e+18 | 0.0041313 | 6.0009e+17 | 0.001315 | 0.0041313 | 0 | 0
[5 empty] | 19.95 | 501.2531 | 0.48958 | 1.5832 | 1591169.0986 | 251194660.8766 | 2.5009e-12 | 1.8827e+18 | 0.0041236 | 5.9927e+17 | 0.0013126 | 0.0041236 | 0 | 0
[5 empty] | 19.96 | 501.002 | 0.48933 | 1.5842 | 1590582.8228 | 250850564.4144 | 2.4962e-12 | 1.8801e+18 | 0.0041158 | 5.9845e+17 | 0.0013101 | 0.0041158 | 0 | 0
[5 empty] | 19.97 | 500.7511 | 0.48908 | 1.5852 | 1589996.9432 | 250507093.4361 | 2.4915e-12 | 1.8775e+18 | 0.0041082 | 5.9763e+17 | 0.0013077 | 0.0041082 | 0 | 0
[5 empty] | 19.98 | 500.5005 | 0.48884 | 1.5862 | 1589411.4593 | 250164246.5279 | 2.4869e-12 | 1.8749e+18 | 0.0041005 | 5.9681e+17 | 0.0013052 | 0.0041005 | 0 | 0
[5 empty] | 19.99 | 500.2501 | 0.4886 | 1.5872 | 1588826.3708 | 249822022.2798 | 2.4822e-12 | 1.8724e+18 | 0.0040928 | 5.9599e+17 | 0.0013028 | 0.0040928 | 0 | 0
[5 empty] | 20 | 500 | 0.48835 | 1.5882 | 1588241.6774 | 249480419.2856 | 2.4776e-12 | 1.8698e+18 | 0.0040852 | 5.9518e+17 | 0.0013004 | 0.0040852 | 0 | 0
[5 empty] | 20.01 | 499.7501 | 0.48811 | 1.5892 | 1587657.3787 | 249139436.1429 | 2.473e-12 | 1.8673e+18 | 0.0040776 | 5.9437e+17 | 0.0012979 | 0.0040776 | 0 | 0
[5 empty] | 20.02 | 499.5005 | 0.48786 | 1.5902 | 1587073.4744 | 248799071.4531 | 2.4683e-12 | 1.8647e+18 | 0.00407 | 5.9355e+17 | 0.0012955 | 0.00407 | 0 | 0
[5 empty] | 20.03 | 499.2511 | 0.48762 | 1.5913 | 1586489.9642 | 248459323.8212 | 2.4637e-12 | 1.8622e+18 | 0.0040624 | 5.9274e+17 | 0.0012931 | 0.0040624 | 0 | 0
[5 empty] | 20.04 | 499.002 | 0.48738 | 1.5923 | 1585906.8477 | 248120191.8562 | 2.4591e-12 | 1.8596e+18 | 0.0040548 | 5.9193e+17 | 0.0012907 | 0.0040548 | 0 | 0
[5 empty] | 20.05 | 498.7531 | 0.48713 | 1.5933 | 1585324.1246 | 247781674.1707 | 2.4546e-12 | 1.8571e+18 | 0.0040472 | 5.9113e+17 | 0.0012883 | 0.0040472 | 0 | 0
[5 empty] | 20.06 | 498.5045 | 0.48689 | 1.5943 | 1584741.7946 | 247443769.3811 | 2.45e-12 | 1.8545e+18 | 0.0040397 | 5.9032e+17 | 0.0012859 | 0.0040397 | 0 | 0
[5 empty] | 20.07 | 498.2561 | 0.48665 | 1.5953 | 1584159.8573 | 247106476.1074 | 2.4454e-12 | 1.852e+18 | 0.0040322 | 5.8952e+17 | 0.0012835 | 0.0040322 | 0 | 0
[5 empty] | 20.08 | 498.008 | 0.48641 | 1.5963 | 1583578.3124 | 246769792.9734 | 2.4409e-12 | 1.8495e+18 | 0.0040247 | 5.8871e+17 | 0.0012811 | 0.0040247 | 0 | 0
[5 empty] | 20.09 | 497.7601 | 0.48616 | 1.5973 | 1582997.1596 | 246433718.6066 | 2.4364e-12 | 1.847e+18 | 0.0040172 | 5.8791e+17 | 0.0012787 | 0.0040172 | 0 | 0
[5 empty] | 20.1 | 497.5124 | 0.48592 | 1.5983 | 1582416.3984 | 246098251.6381 | 2.4318e-12 | 1.8445e+18 | 0.0040097 | 5.8711e+17 | 0.0012763 | 0.0040097 | 0 | 0
[5 empty] | 20.11 | 497.265 | 0.48568 | 1.5993 | 1581836.0287 | 245763390.7029 | 2.4273e-12 | 1.842e+18 | 0.0040023 | 5.8631e+17 | 0.001274 | 0.0040023 | 0 | 0
[5 empty] | 20.12 | 497.0179 | 0.48544 | 1.6003 | 1581256.05 | 245429134.4393 | 2.4228e-12 | 1.8394e+18 | 0.0039949 | 5.8551e+17 | 0.0012716 | 0.0039949 | 0 | 0
[5 empty] | 20.13 | 496.771 | 0.4852 | 1.6013 | 1580676.462 | 245095481.4895 | 2.4183e-12 | 1.8369e+18 | 0.0039875 | 5.8472e+17 | 0.0012692 | 0.0039875 | 0 | 0
[5 empty] | 20.14 | 496.5243 | 0.48496 | 1.6023 | 1580097.2644 | 244762430.4994 | 2.4138e-12 | 1.8345e+18 | 0.0039801 | 5.8392e+17 | 0.0012669 | 0.0039801 | 0 | 0
[5 empty] | 20.15 | 496.2779 | 0.48472 | 1.6033 | 1579518.4568 | 244429980.1183 | 2.4094e-12 | 1.832e+18 | 0.0039727 | 5.8313e+17 | 0.0012645 | 0.0039727 | 0 | 0
[5 empty] | 20.16 | 496.0317 | 0.48448 | 1.6043 | 1578940.039 | 244098128.9992 | 2.4049e-12 | 1.8295e+18 | 0.0039653 | 5.8234e+17 | 0.0012622 | 0.0039653 | 0 | 0
[5 empty] | 20.17 | 495.7858 | 0.48424 | 1.6053 | 1578362.0105 | 243766875.7988 | 2.4004e-12 | 1.827e+18 | 0.003958 | 5.8155e+17 | 0.0012599 | 0.003958 | 0 | 0
[5 empty] | 20.18 | 495.5401 | 0.484 | 1.6063 | 1577784.3711 | 243436219.1773 | 2.396e-12 | 1.8245e+18 | 0.0039507 | 5.8076e+17 | 0.0012575 | 0.0039507 | 0 | 0
[5 empty] | 20.19 | 495.2947 | 0.48376 | 1.6073 | 1577207.1204 | 243106157.7985 | 2.3916e-12 | 1.822e+18 | 0.0039433 | 5.7997e+17 | 0.0012552 | 0.0039433 | 0 | 0
[5 empty] | 20.2 | 495.0495 | 0.48352 | 1.6083 | 1576630.258 | 242776690.3298 | 2.3871e-12 | 1.8196e+18 | 0.003936 | 5.7919e+17 | 0.0012529 | 0.003936 | 0 | 0
[5 empty] | 20.21 | 494.8046 | 0.48328 | 1.6093 | 1576053.7838 | 242447815.4421 | 2.3827e-12 | 1.8171e+18 | 0.0039288 | 5.784e+17 | 0.0012506 | 0.0039288 | 0 | 0
[5 empty] | 20.22 | 494.5598 | 0.48304 | 1.6103 | 1575477.6972 | 242119531.8099 | 2.3783e-12 | 1.8146e+18 | 0.0039215 | 5.7762e+17 | 0.0012483 | 0.0039215 | 0 | 0
[5 empty] | 20.23 | 494.3154 | 0.4828 | 1.6113 | 1574901.998 | 241791838.1112 | 2.3739e-12 | 1.8122e+18 | 0.0039143 | 5.7684e+17 | 0.0012459 | 0.0039143 | 0 | 0
[5 empty] | 20.24 | 494.0711 | 0.48256 | 1.6123 | 1574326.6859 | 241464733.0277 | 2.3695e-12 | 1.8097e+18 | 0.003907 | 5.7606e+17 | 0.0012436 | 0.003907 | 0 | 0
[5 empty] | 20.25 | 493.8272 | 0.48232 | 1.6133 | 1573751.7605 | 241138215.2443 | 2.3652e-12 | 1.8073e+18 | 0.0038998 | 5.7528e+17 | 0.0012414 | 0.0038998 | 0 | 0
[5 empty] | 20.26 | 493.5834 | 0.48208 | 1.6143 | 1573177.2215 | 240812283.4496 | 2.3608e-12 | 1.8048e+18 | 0.0038926 | 5.745e+17 | 0.0012391 | 0.0038926 | 0 | 0
[5 empty] | 20.27 | 493.3399 | 0.48185 | 1.6153 | 1572603.0686 | 240486936.3357 | 2.3564e-12 | 1.8024e+18 | 0.0038855 | 5.7372e+17 | 0.0012368 | 0.0038855 | 0 | 0
[5 empty] | 20.28 | 493.0966 | 0.48161 | 1.6164 | 1572029.3013 | 240162172.5982 | 2.3521e-12 | 1.8e+18 | 0.0038783 | 5.7295e+17 | 0.0012345 | 0.0038783 | 0 | 0
[5 empty] | 20.29 | 492.8536 | 0.48137 | 1.6174 | 1571455.9195 | 239837990.936 | 2.3478e-12 | 1.7975e+18 | 0.0038712 | 5.7218e+17 | 0.0012322 | 0.0038712 | 0 | 0
[5 empty] | 20.3 | 492.6108 | 0.48113 | 1.6184 | 1570882.9228 | 239514390.0517 | 2.3435e-12 | 1.7951e+18 | 0.003864 | 5.714e+17 | 0.00123 | 0.003864 | 0 | 0
[5 empty] | 20.31 | 492.3683 | 0.4809 | 1.6194 | 1570310.3108 | 239191368.6512 | 2.3391e-12 | 1.7927e+18 | 0.0038569 | 5.7063e+17 | 0.0012277 | 0.0038569 | 0 | 0
[5 empty] | 20.32 | 492.126 | 0.48066 | 1.6204 | 1569738.0831 | 238868925.4439 | 2.3348e-12 | 1.7903e+18 | 0.0038498 | 5.6986e+17 | 0.0012254 | 0.0038498 | 0 | 0
[5 empty] | 20.33 | 491.8839 | 0.48042 | 1.6214 | 1569166.2396 | 238547059.1426 | 2.3305e-12 | 1.7879e+18 | 0.0038427 | 5.691e+17 | 0.0012232 | 0.0038427 | 0 | 0
[5 empty] | 20.34 | 491.6421 | 0.48019 | 1.6224 | 1568594.7798 | 238225768.4635 | 2.3263e-12 | 1.7855e+18 | 0.0038357 | 5.6833e+17 | 0.0012209 | 0.0038357 | 0 | 0
[5 empty] | 20.35 | 491.4005 | 0.47995 | 1.6234 | 1568023.7035 | 237905052.1262 | 2.322e-12 | 1.7831e+18 | 0.0038286 | 5.6756e+17 | 0.0012187 | 0.0038286 | 0 | 0
[5 empty] | 20.36 | 491.1591 | 0.47972 | 1.6244 | 1567453.0102 | 237584908.8538 | 2.3177e-12 | 1.7807e+18 | 0.0038216 | 5.668e+17 | 0.0012165 | 0.0038216 | 0 | 0
[5 empty] | 20.37 | 490.918 | 0.47948 | 1.6254 | 1566882.6997 | 237265337.3728 | 2.3135e-12 | 1.7783e+18 | 0.0038146 | 5.6604e+17 | 0.0012142 | 0.0038146 | 0 | 0
[5 empty] | 20.38 | 490.6771 | 0.47925 | 1.6264 | 1566312.7716 | 236946336.4128 | 2.3092e-12 | 1.7759e+18 | 0.0038076 | 5.6528e+17 | 0.001212 | 0.0038076 | 0 | 0
[5 empty] | 20.39 | 490.4365 | 0.47901 | 1.6274 | 1565743.2256 | 236627904.7072 | 2.305e-12 | 1.7735e+18 | 0.0038006 | 5.6452e+17 | 0.0012098 | 0.0038006 | 0 | 0
[5 empty] | 20.4 | 490.1961 | 0.47878 | 1.6284 | 1565174.0614 | 236310040.9924 | 2.3008e-12 | 1.7711e+18 | 0.0037936 | 5.6376e+17 | 0.0012076 | 0.0037936 | 0 | 0
[5 empty] | 20.41 | 489.9559 | 0.47854 | 1.6294 | 1564605.2787 | 235992744.0083 | 2.2966e-12 | 1.7687e+18 | 0.0037867 | 5.63e+17 | 0.0012053 | 0.0037867 | 0 | 0
[5 empty] | 20.42 | 489.716 | 0.47831 | 1.6304 | 1564036.8771 | 235676012.4981 | 2.2923e-12 | 1.7664e+18 | 0.0037798 | 5.6225e+17 | 0.0012031 | 0.0037798 | 0 | 0
[5 empty] | 20.43 | 489.4763 | 0.47807 | 1.6314 | 1563468.8562 | 235359845.2083 | 2.2881e-12 | 1.764e+18 | 0.0037728 | 5.6149e+17 | 0.0012009 | 0.0037728 | 0 | 0
[5 empty] | 20.44 | 489.2368 | 0.47784 | 1.6324 | 1562901.2159 | 235044240.8888 | 2.284e-12 | 1.7616e+18 | 0.0037659 | 5.6074e+17 | 0.0011987 | 0.0037659 | 0 | 0
[5 empty] | 20.45 | 488.9976 | 0.47761 | 1.6334 | 1562333.9556 | 234729198.2928 | 2.2798e-12 | 1.7593e+18 | 0.0037591 | 5.5999e+17 | 0.0011965 | 0.0037591 | 0 | 0
[5 empty] | 20.46 | 488.7586 | 0.47737 | 1.6344 | 1561767.0752 | 234414716.1767 | 2.2756e-12 | 1.7569e+18 | 0.0037522 | 5.5924e+17 | 0.0011944 | 0.0037522 | 0 | 0
[5 empty] | 20.47 | 488.5198 | 0.47714 | 1.6354 | 1561200.5743 | 234100793.3003 | 2.2715e-12 | 1.7545e+18 | 0.0037453 | 5.5849e+17 | 0.0011922 | 0.0037453 | 0 | 0
[5 empty] | 20.48 | 488.2812 | 0.47691 | 1.6364 | 1560634.4525 | 233787428.4265 | 2.2673e-12 | 1.7522e+18 | 0.0037385 | 5.5774e+17 | 0.00119 | 0.0037385 | 0 | 0
[5 empty] | 20.49 | 488.0429 | 0.47667 | 1.6374 | 1560068.7096 | 233474620.3217 | 2.2632e-12 | 1.7499e+18 | 0.0037317 | 5.57e+17 | 0.0011878 | 0.0037317 | 0 | 0
[5 empty] | 20.5 | 487.8049 | 0.47644 | 1.6385 | 1559503.3452 | 233162367.7553 | 2.259e-12 | 1.7475e+18 | 0.0037249 | 5.5625e+17 | 0.0011857 | 0.0037249 | 0 | 0
[5 empty] | 20.51 | 487.567 | 0.47621 | 1.6395 | 1558938.3589 | 232850669.5002 | 2.2549e-12 | 1.7452e+18 | 0.0037181 | 5.5551e+17 | 0.0011835 | 0.0037181 | 0 | 0
[5 empty] | 20.52 | 487.3294 | 0.47598 | 1.6405 | 1558373.7506 | 232539524.3325 | 2.2508e-12 | 1.7428e+18 | 0.0037113 | 5.5476e+17 | 0.0011813 | 0.0037113 | 0 | 0
[5 empty] | 20.53 | 487.0921 | 0.47574 | 1.6415 | 1557809.5197 | 232228931.0312 | 2.2467e-12 | 1.7405e+18 | 0.0037045 | 5.5402e+17 | 0.0011792 | 0.0037045 | 0 | 0
[5 empty] | 20.54 | 486.8549 | 0.47551 | 1.6425 | 1557245.6661 | 231918888.3789 | 2.2426e-12 | 1.7382e+18 | 0.0036978 | 5.5328e+17 | 0.001177 | 0.0036978 | 0 | 0
[5 empty] | 20.55 | 486.618 | 0.47528 | 1.6435 | 1556682.1893 | 231609395.1613 | 2.2385e-12 | 1.7359e+18 | 0.003691 | 5.5255e+17 | 0.0011749 | 0.003691 | 0 | 0
[5 empty] | 20.56 | 486.3813 | 0.47505 | 1.6445 | 1556119.0892 | 231300450.1672 | 2.2345e-12 | 1.7336e+18 | 0.0036843 | 5.5181e+17 | 0.0011728 | 0.0036843 | 0 | 0
[5 empty] | 20.57 | 486.1449 | 0.47482 | 1.6455 | 1555556.3652 | 230992052.1887 | 2.2304e-12 | 1.7312e+18 | 0.0036776 | 5.5107e+17 | 0.0011706 | 0.0036776 | 0 | 0
[5 empty] | 20.58 | 485.9086 | 0.47459 | 1.6465 | 1554994.0172 | 230684200.021 | 2.2263e-12 | 1.7289e+18 | 0.0036709 | 5.5034e+17 | 0.0011685 | 0.0036709 | 0 | 0
[5 empty] | 20.59 | 485.6727 | 0.47436 | 1.6475 | 1554432.0447 | 230376892.4625 | 2.2223e-12 | 1.7266e+18 | 0.0036643 | 5.496e+17 | 0.0011664 | 0.0036643 | 0 | 0
[5 empty] | 20.6 | 485.4369 | 0.47413 | 1.6485 | 1553870.4475 | 230070128.3147 | 2.2183e-12 | 1.7243e+18 | 0.0036576 | 5.4887e+17 | 0.0011643 | 0.0036576 | 0 | 0
[5 empty] | 20.61 | 485.2014 | 0.4739 | 1.6495 | 1553309.2253 | 229763906.3823 | 2.2142e-12 | 1.722e+18 | 0.003651 | 5.4814e+17 | 0.0011621 | 0.003651 | 0 | 0
[5 empty] | 20.62 | 484.9661 | 0.47367 | 1.6505 | 1552748.3777 | 229458225.4732 | 2.2102e-12 | 1.7197e+18 | 0.0036443 | 5.4741e+17 | 0.00116 | 0.0036443 | 0 | 0
[5 empty] | 20.63 | 484.731 | 0.47344 | 1.6515 | 1552187.9043 | 229153084.3983 | 2.2062e-12 | 1.7175e+18 | 0.0036377 | 5.4669e+17 | 0.0011579 | 0.0036377 | 0 | 0
[5 empty] | 20.64 | 484.4961 | 0.47321 | 1.6525 | 1551627.805 | 228848481.9718 | 2.2022e-12 | 1.7152e+18 | 0.0036311 | 5.4596e+17 | 0.0011558 | 0.0036311 | 0 | 0
[5 empty] | 20.65 | 484.2615 | 0.47298 | 1.6535 | 1551068.0793 | 228544417.0108 | 2.1982e-12 | 1.7129e+18 | 0.0036246 | 5.4523e+17 | 0.0011537 | 0.0036246 | 0 | 0
[5 empty] | 20.66 | 484.0271 | 0.47275 | 1.6545 | 1550508.7269 | 228240888.3355 | 2.1942e-12 | 1.7106e+18 | 0.003618 | 5.4451e+17 | 0.0011516 | 0.003618 | 0 | 0
[5 empty] | 20.67 | 483.7929 | 0.47252 | 1.6555 | 1549949.7476 | 227937894.7695 | 2.1903e-12 | 1.7084e+18 | 0.0036114 | 5.4379e+17 | 0.0011496 | 0.0036114 | 0 | 0
[5 empty] | 20.68 | 483.559 | 0.47229 | 1.6565 | 1549391.1409 | 227635435.1391 | 2.1863e-12 | 1.7061e+18 | 0.0036049 | 5.4306e+17 | 0.0011475 | 0.0036049 | 0 | 0
[5 empty] | 20.69 | 483.3253 | 0.47206 | 1.6575 | 1548832.9066 | 227333508.2739 | 2.1823e-12 | 1.7038e+18 | 0.0035984 | 5.4234e+17 | 0.0011454 | 0.0035984 | 0 | 0
[5 empty] | 20.7 | 483.0918 | 0.47184 | 1.6586 | 1548275.0444 | 227032113.0065 | 2.1784e-12 | 1.7016e+18 | 0.0035919 | 5.4163e+17 | 0.0011433 | 0.0035919 | 0 | 0
[5 empty] | 20.71 | 482.8585 | 0.47161 | 1.6596 | 1547717.5538 | 226731248.1726 | 2.1745e-12 | 1.6993e+18 | 0.0035854 | 5.4091e+17 | 0.0011413 | 0.0035854 | 0 | 0
[5 empty] | 20.72 | 482.6255 | 0.47138 | 1.6606 | 1547160.4347 | 226430912.6108 | 2.1705e-12 | 1.6971e+18 | 0.0035789 | 5.4019e+17 | 0.0011392 | 0.0035789 | 0 | 0
[5 empty] | 20.73 | 482.3927 | 0.47115 | 1.6616 | 1546603.6867 | 226131105.1629 | 2.1666e-12 | 1.6948e+18 | 0.0035724 | 5.3948e+17 | 0.0011371 | 0.0035724 | 0 | 0
[5 empty] | 20.74 | 482.1601 | 0.47093 | 1.6626 | 1546047.3094 | 225831824.6736 | 2.1627e-12 | 1.6926e+18 | 0.003566 | 5.3876e+17 | 0.0011351 | 0.003566 | 0 | 0
[5 empty] | 20.75 | 481.9277 | 0.4707 | 1.6636 | 1545491.3026 | 225533069.9907 | 2.1588e-12 | 1.6903e+18 | 0.0035596 | 5.3805e+17 | 0.001133 | 0.0035596 | 0 | 0
[5 empty] | 20.76 | 481.6956 | 0.47047 | 1.6646 | 1544935.6659 | 225234839.9651 | 2.1549e-12 | 1.6881e+18 | 0.0035531 | 5.3734e+17 | 0.001131 | 0.0035531 | 0 | 0
[5 empty] | 20.77 | 481.4636 | 0.47025 | 1.6656 | 1544380.399 | 224937133.4504 | 2.151e-12 | 1.6859e+18 | 0.0035467 | 5.3663e+17 | 0.001129 | 0.0035467 | 0 | 0
[5 empty] | 20.78 | 481.232 | 0.47002 | 1.6666 | 1543825.5016 | 224639949.3034 | 2.1471e-12 | 1.6836e+18 | 0.0035403 | 5.3592e+17 | 0.0011269 | 0.0035403 | 0 | 0
[5 empty] | 20.79 | 481.0005 | 0.46979 | 1.6676 | 1543270.9734 | 224343286.3839 | 2.1433e-12 | 1.6814e+18 | 0.003534 | 5.3521e+17 | 0.0011249 | 0.003534 | 0 | 0
[5 empty] | 20.8 | 480.7692 | 0.46957 | 1.6686 | 1542716.814 | 224047143.5547 | 2.1394e-12 | 1.6792e+18 | 0.0035276 | 5.345e+17 | 0.0011229 | 0.0035276 | 0 | 0
[5 empty] | 20.81 | 480.5382 | 0.46934 | 1.6696 | 1542163.0231 | 223751519.6814 | 2.1356e-12 | 1.677e+18 | 0.0035213 | 5.338e+17 | 0.0011209 | 0.0035213 | 0 | 0
[5 empty] | 20.82 | 480.3074 | 0.46912 | 1.6706 | 1541609.6005 | 223456413.6326 | 2.1317e-12 | 1.6748e+18 | 0.0035149 | 5.3309e+17 | 0.0011188 | 0.0035149 | 0 | 0
[5 empty] | 20.83 | 480.0768 | 0.46889 | 1.6716 | 1541056.5458 | 223161824.2799 | 2.1279e-12 | 1.6726e+18 | 0.0035086 | 5.3239e+17 | 0.0011168 | 0.0035086 | 0 | 0
[5 empty] | 20.84 | 479.8464 | 0.46867 | 1.6726 | 1540503.8586 | 222867750.4979 | 2.1241e-12 | 1.6704e+18 | 0.0035023 | 5.3169e+17 | 0.0011148 | 0.0035023 | 0 | 0
[5 empty] | 20.85 | 479.6163 | 0.46844 | 1.6736 | 1539951.5387 | 222574191.1639 | 2.1203e-12 | 1.6682e+18 | 0.003496 | 5.3099e+17 | 0.0011128 | 0.003496 | 0 | 0
[5 empty] | 20.86 | 479.3864 | 0.46822 | 1.6746 | 1539399.5858 | 222281145.1584 | 2.1165e-12 | 1.666e+18 | 0.0034897 | 5.3029e+17 | 0.0011108 | 0.0034897 | 0 | 0
[5 empty] | 20.87 | 479.1567 | 0.46799 | 1.6756 | 1538847.9995 | 221988611.3646 | 2.1127e-12 | 1.6638e+18 | 0.0034835 | 5.2959e+17 | 0.0011088 | 0.0034835 | 0 | 0
[5 empty] | 20.88 | 478.9272 | 0.46777 | 1.6766 | 1538296.7794 | 221696588.6687 | 2.1089e-12 | 1.6616e+18 | 0.0034772 | 5.289e+17 | 0.0011068 | 0.0034772 | 0 | 0
[5 empty] | 20.89 | 478.6979 | 0.46755 | 1.6777 | 1537745.9254 | 221405075.9597 | 2.1051e-12 | 1.6594e+18 | 0.003471 | 5.282e+17 | 0.0011049 | 0.003471 | 0 | 0
[5 empty] | 20.9 | 478.4689 | 0.46732 | 1.6787 | 1537195.4371 | 221114072.1296 | 2.1013e-12 | 1.6572e+18 | 0.0034648 | 5.2751e+17 | 0.0011029 | 0.0034648 | 0 | 0
[5 empty] | 20.91 | 478.2401 | 0.4671 | 1.6797 | 1536645.3141 | 220823576.0732 | 2.0975e-12 | 1.655e+18 | 0.0034586 | 5.2681e+17 | 0.0011009 | 0.0034586 | 0 | 0
[5 empty] | 20.92 | 478.0115 | 0.46687 | 1.6807 | 1536095.5562 | 220533586.6882 | 2.0938e-12 | 1.6529e+18 | 0.0034524 | 5.2612e+17 | 0.0010989 | 0.0034524 | 0 | 0
[5 empty] | 20.93 | 477.7831 | 0.46665 | 1.6817 | 1535546.163 | 220244102.8751 | 2.09e-12 | 1.6507e+18 | 0.0034462 | 5.2543e+17 | 0.001097 | 0.0034462 | 0 | 0
[5 empty] | 20.94 | 477.5549 | 0.46643 | 1.6827 | 1534997.1343 | 219955123.5374 | 2.0863e-12 | 1.6485e+18 | 0.00344 | 5.2474e+17 | 0.001095 | 0.00344 | 0 | 0
[5 empty] | 20.95 | 477.327 | 0.46621 | 1.6837 | 1534448.4696 | 219666647.5812 | 2.0826e-12 | 1.6464e+18 | 0.0034339 | 5.2405e+17 | 0.001093 | 0.0034339 | 0 | 0
[5 empty] | 20.96 | 477.0992 | 0.46598 | 1.6847 | 1533900.1688 | 219378673.9156 | 2.0789e-12 | 1.6442e+18 | 0.0034277 | 5.2337e+17 | 0.0010911 | 0.0034277 | 0 | 0
[5 empty] | 20.97 | 476.8717 | 0.46576 | 1.6857 | 1533352.2314 | 219091201.4525 | 2.0751e-12 | 1.6421e+18 | 0.0034216 | 5.2268e+17 | 0.0010891 | 0.0034216 | 0 | 0
[5 empty] | 20.98 | 476.6444 | 0.46554 | 1.6867 | 1532804.6571 | 218804229.1066 | 2.0714e-12 | 1.6399e+18 | 0.0034155 | 5.22e+17 | 0.0010872 | 0.0034155 | 0 | 0
[5 empty] | 20.99 | 476.4173 | 0.46532 | 1.6877 | 1532257.4458 | 218517755.7953 | 2.0677e-12 | 1.6378e+18 | 0.0034094 | 5.2131e+17 | 0.0010852 | 0.0034094 | 0 | 0
[5 empty] | 21 | 476.1905 | 0.4651 | 1.6887 | 1531710.5969 | 218231780.4391 | 2.064e-12 | 1.6356e+18 | 0.0034033 | 5.2063e+17 | 0.0010833 | 0.0034033 | 0 | 0
[5 empty] | 21.01 | 475.9638 | 0.46488 | 1.6897 | 1531164.1103 | 217946301.9609 | 2.0604e-12 | 1.6335e+18 | 0.0033973 | 5.1995e+17 | 0.0010814 | 0.0033973 | 0 | 0
[5 empty] | 21.02 | 475.7374 | 0.46465 | 1.6907 | 1530617.9856 | 217661319.2867 | 2.0567e-12 | 1.6313e+18 | 0.0033912 | 5.1927e+17 | 0.0010795 | 0.0033912 | 0 | 0
[5 empty] | 21.03 | 475.5112 | 0.46443 | 1.6917 | 1530072.2224 | 217376831.3451 | 2.053e-12 | 1.6292e+18 | 0.0033852 | 5.1859e+17 | 0.0010775 | 0.0033852 | 0 | 0
[5 empty] | 21.04 | 475.2852 | 0.46421 | 1.6927 | 1529526.8206 | 217092837.0674 | 2.0494e-12 | 1.6271e+18 | 0.0033791 | 5.1791e+17 | 0.0010756 | 0.0033791 | 0 | 0
[5 empty] | 21.05 | 475.0594 | 0.46399 | 1.6937 | 1528981.7797 | 216809335.3879 | 2.0457e-12 | 1.6249e+18 | 0.0033731 | 5.1724e+17 | 0.0010737 | 0.0033731 | 0 | 0
[5 empty] | 21.06 | 474.8338 | 0.46377 | 1.6947 | 1528437.0995 | 216526325.2435 | 2.0421e-12 | 1.6228e+18 | 0.0033671 | 5.1656e+17 | 0.0010718 | 0.0033671 | 0 | 0
[5 empty] | 21.07 | 474.6084 | 0.46355 | 1.6958 | 1527892.7797 | 216243805.5737 | 2.0384e-12 | 1.6207e+18 | 0.0033611 | 5.1589e+17 | 0.0010699 | 0.0033611 | 0 | 0
[5 empty] | 21.08 | 474.3833 | 0.46333 | 1.6968 | 1527348.8198 | 215961775.3211 | 2.0348e-12 | 1.6186e+18 | 0.0033551 | 5.1522e+17 | 0.001068 | 0.0033551 | 0 | 0
[5 empty] | 21.09 | 474.1584 | 0.46311 | 1.6978 | 1526805.2197 | 215680233.4306 | 2.0312e-12 | 1.6165e+18 | 0.0033492 | 5.1454e+17 | 0.0010661 | 0.0033492 | 0 | 0
[5 empty] | 21.1 | 473.9336 | 0.46289 | 1.6988 | 1526261.979 | 215399178.8501 | 2.0276e-12 | 1.6144e+18 | 0.0033432 | 5.1387e+17 | 0.0010642 | 0.0033432 | 0 | 0
[5 empty] | 21.11 | 473.7091 | 0.46267 | 1.6998 | 1525719.0974 | 215118610.5302 | 2.024e-12 | 1.6123e+18 | 0.0033373 | 5.132e+17 | 0.0010623 | 0.0033373 | 0 | 0
[5 empty] | 21.12 | 473.4848 | 0.46245 | 1.7008 | 1525176.5747 | 214838527.424 | 2.0204e-12 | 1.6102e+18 | 0.0033314 | 5.1254e+17 | 0.0010604 | 0.0033314 | 0 | 0
[5 empty] | 21.13 | 473.2608 | 0.46223 | 1.7018 | 1524634.4103 | 214558928.4874 | 2.0168e-12 | 1.6081e+18 | 0.0033255 | 5.1187e+17 | 0.0010585 | 0.0033255 | 0 | 0
[5 empty] | 21.14 | 473.0369 | 0.46202 | 1.7028 | 1524092.6042 | 214279812.6791 | 2.0132e-12 | 1.606e+18 | 0.0033196 | 5.112e+17 | 0.0010566 | 0.0033196 | 0 | 0
[5 empty] | 21.15 | 472.8132 | 0.4618 | 1.7038 | 1523551.1559 | 214001178.9604 | 2.0097e-12 | 1.6039e+18 | 0.0033137 | 5.1054e+17 | 0.0010548 | 0.0033137 | 0 | 0
[5 empty] | 21.16 | 472.5898 | 0.46158 | 1.7048 | 1523010.0652 | 213723026.295 | 2.0061e-12 | 1.6018e+18 | 0.0033078 | 5.0987e+17 | 0.0010529 | 0.0033078 | 0 | 0
[5 empty] | 21.17 | 472.3666 | 0.46136 | 1.7058 | 1522469.3317 | 213445353.6498 | 2.0026e-12 | 1.5997e+18 | 0.003302 | 5.0921e+17 | 0.001051 | 0.003302 | 0 | 0
[5 empty] | 21.18 | 472.1435 | 0.46114 | 1.7068 | 1521928.9551 | 213168159.9938 | 1.999e-12 | 1.5977e+18 | 0.0032961 | 5.0855e+17 | 0.0010492 | 0.0032961 | 0 | 0
[5 empty] | 21.19 | 471.9207 | 0.46093 | 1.7078 | 1521388.9352 | 212891444.299 | 1.9955e-12 | 1.5956e+18 | 0.0032903 | 5.0789e+17 | 0.0010473 | 0.0032903 | 0 | 0
[5 empty] | 21.2 | 471.6981 | 0.46071 | 1.7088 | 1520849.2716 | 212615205.5398 | 1.992e-12 | 1.5935e+18 | 0.0032845 | 5.0723e+17 | 0.0010455 | 0.0032845 | 0 | 0
[5 empty] | 21.21 | 471.4757 | 0.46049 | 1.7098 | 1520309.964 | 212339442.6936 | 1.9884e-12 | 1.5914e+18 | 0.0032786 | 5.0657e+17 | 0.0010436 | 0.0032786 | 0 | 0
[5 empty] | 21.22 | 471.2535 | 0.46027 | 1.7108 | 1519771.0121 | 212064154.7399 | 1.9849e-12 | 1.5894e+18 | 0.0032729 | 5.0592e+17 | 0.0010418 | 0.0032729 | 0 | 0
[5 empty] | 21.23 | 471.0316 | 0.46006 | 1.7118 | 1519232.4156 | 211789340.6613 | 1.9814e-12 | 1.5873e+18 | 0.0032671 | 5.0526e+17 | 0.0010399 | 0.0032671 | 0 | 0
[5 empty] | 21.24 | 470.8098 | 0.45984 | 1.7129 | 1518694.1742 | 211514999.4426 | 1.9779e-12 | 1.5853e+18 | 0.0032613 | 5.0461e+17 | 0.0010381 | 0.0032613 | 0 | 0
[5 empty] | 21.25 | 470.5882 | 0.45962 | 1.7139 | 1518156.2875 | 211241130.0714 | 1.9744e-12 | 1.5832e+18 | 0.0032555 | 5.0395e+17 | 0.0010363 | 0.0032555 | 0 | 0
[5 empty] | 21.26 | 470.3669 | 0.45941 | 1.7149 | 1517618.7554 | 210967731.538 | 1.9709e-12 | 1.5812e+18 | 0.0032498 | 5.033e+17 | 0.0010344 | 0.0032498 | 0 | 0
[5 empty] | 21.27 | 470.1457 | 0.45919 | 1.7159 | 1517081.5773 | 210694802.8351 | 1.9675e-12 | 1.5791e+18 | 0.0032441 | 5.0265e+17 | 0.0010326 | 0.0032441 | 0 | 0
[5 empty] | 21.28 | 469.9248 | 0.45898 | 1.7169 | 1516544.7532 | 210422342.958 | 1.964e-12 | 1.5771e+18 | 0.0032384 | 5.02e+17 | 0.0010308 | 0.0032384 | 0 | 0
[5 empty] | 21.29 | 469.7041 | 0.45876 | 1.7179 | 1516008.2826 | 210150350.9045 | 1.9605e-12 | 1.575e+18 | 0.0032327 | 5.0135e+17 | 0.001029 | 0.0032327 | 0 | 0
[5 empty] | 21.3 | 469.4836 | 0.45855 | 1.7189 | 1515472.1652 | 209878825.6751 | 1.9571e-12 | 1.573e+18 | 0.003227 | 5.007e+17 | 0.0010272 | 0.003227 | 0 | 0
[5 empty] | 21.31 | 469.2633 | 0.45833 | 1.7199 | 1514936.4008 | 209607766.2729 | 1.9536e-12 | 1.571e+18 | 0.0032213 | 5.0006e+17 | 0.0010254 | 0.0032213 | 0 | 0
[5 empty] | 21.32 | 469.0432 | 0.45812 | 1.7209 | 1514400.989 | 209337171.7033 | 1.9502e-12 | 1.5689e+18 | 0.0032156 | 4.9941e+17 | 0.0010236 | 0.0032156 | 0 | 0
[5 empty] | 21.33 | 468.8233 | 0.4579 | 1.7219 | 1513865.9296 | 209067040.9745 | 1.9468e-12 | 1.5669e+18 | 0.00321 | 4.9877e+17 | 0.0010218 | 0.00321 | 0 | 0
[5 empty] | 21.34 | 468.6036 | 0.45769 | 1.7229 | 1513331.2222 | 208797373.097 | 1.9434e-12 | 1.5649e+18 | 0.0032043 | 4.9812e+17 | 0.00102 | 0.0032043 | 0 | 0
[5 empty] | 21.35 | 468.3841 | 0.45747 | 1.7239 | 1512796.8665 | 208528167.0839 | 1.9399e-12 | 1.5629e+18 | 0.0031987 | 4.9748e+17 | 0.0010182 | 0.0031987 | 0 | 0
[5 empty] | 21.36 | 468.1648 | 0.45726 | 1.7249 | 1512262.8622 | 208259421.9508 | 1.9365e-12 | 1.5609e+18 | 0.0031931 | 4.9684e+17 | 0.0010164 | 0.0031931 | 0 | 0
[5 empty] | 21.37 | 467.9457 | 0.45704 | 1.7259 | 1511729.209 | 207991136.716 | 1.9331e-12 | 1.5589e+18 | 0.0031875 | 4.962e+17 | 0.0010146 | 0.0031875 | 0 | 0
[5 empty] | 21.38 | 467.7268 | 0.45683 | 1.7269 | 1511195.9066 | 207723310.4001 | 1.9297e-12 | 1.5568e+18 | 0.0031819 | 4.9556e+17 | 0.0010128 | 0.0031819 | 0 | 0
[5 empty] | 21.39 | 467.5082 | 0.45662 | 1.7279 | 1510662.9547 | 207455942.0261 | 1.9264e-12 | 1.5548e+18 | 0.0031763 | 4.9492e+17 | 0.001011 | 0.0031763 | 0 | 0
[5 empty] | 21.4 | 467.2897 | 0.4564 | 1.7289 | 1510130.3531 | 207189030.6197 | 1.923e-12 | 1.5528e+18 | 0.0031707 | 4.9429e+17 | 0.0010093 | 0.0031707 | 0 | 0
[5 empty] | 21.41 | 467.0715 | 0.45619 | 1.73 | 1509598.1013 | 206922575.2089 | 1.9196e-12 | 1.5508e+18 | 0.0031652 | 4.9365e+17 | 0.0010075 | 0.0031652 | 0 | 0
[5 empty] | 21.42 | 466.8534 | 0.45598 | 1.731 | 1509066.1991 | 206656574.8244 | 1.9162e-12 | 1.5489e+18 | 0.0031596 | 4.9302e+17 | 0.0010057 | 0.0031596 | 0 | 0
[5 empty] | 21.43 | 466.6356 | 0.45576 | 1.732 | 1508534.6462 | 206391028.4991 | 1.9129e-12 | 1.5469e+18 | 0.0031541 | 4.9238e+17 | 0.001004 | 0.0031541 | 0 | 0
[5 empty] | 21.44 | 466.4179 | 0.45555 | 1.733 | 1508003.4423 | 206125935.2685 | 1.9095e-12 | 1.5449e+18 | 0.0031486 | 4.9175e+17 | 0.0010022 | 0.0031486 | 0 | 0
[5 empty] | 21.45 | 466.2005 | 0.45534 | 1.734 | 1507472.5871 | 205861294.1705 | 1.9062e-12 | 1.5429e+18 | 0.0031431 | 4.9112e+17 | 0.0010005 | 0.0031431 | 0 | 0
[5 empty] | 21.46 | 465.9832 | 0.45513 | 1.735 | 1506942.0802 | 205597104.2455 | 1.9029e-12 | 1.5409e+18 | 0.0031376 | 4.9049e+17 | 0.00099872 | 0.0031376 | 0 | 0
[5 empty] | 21.47 | 465.7662 | 0.45491 | 1.736 | 1506411.9215 | 205333364.5363 | 1.8995e-12 | 1.5389e+18 | 0.0031321 | 4.8986e+17 | 0.00099697 | 0.0031321 | 0 | 0
[5 empty] | 21.48 | 465.5493 | 0.4547 | 1.737 | 1505882.1105 | 205070074.088 | 1.8962e-12 | 1.537e+18 | 0.0031266 | 4.8923e+17 | 0.00099523 | 0.0031266 | 0 | 0
[5 empty] | 21.49 | 465.3327 | 0.45449 | 1.738 | 1505352.647 | 204807231.9483 | 1.8929e-12 | 1.535e+18 | 0.0031211 | 4.886e+17 | 0.00099349 | 0.0031211 | 0 | 0
[5 empty] | 21.5 | 465.1163 | 0.45428 | 1.739 | 1504823.5307 | 204544837.1672 | 1.8896e-12 | 1.533e+18 | 0.0031157 | 4.8798e+17 | 0.00099176 | 0.0031157 | 0 | 0
[5 empty] | 21.51 | 464.9 | 0.45407 | 1.74 | 1504294.7613 | 204282888.7972 | 1.8863e-12 | 1.5311e+18 | 0.0031103 | 4.8735e+17 | 0.00099003 | 0.0031103 | 0 | 0
[5 empty] | 21.52 | 464.684 | 0.45386 | 1.741 | 1503766.3384 | 204021385.8932 | 1.883e-12 | 1.5291e+18 | 0.0031048 | 4.8673e+17 | 0.0009883 | 0.0031048 | 0 | 0
[5 empty] | 21.53 | 464.4682 | 0.45365 | 1.742 | 1503238.2618 | 203760327.5122 | 1.8797e-12 | 1.5271e+18 | 0.0030994 | 4.8611e+17 | 0.00098658 | 0.0030994 | 0 | 0
[5 empty] | 21.54 | 464.2526 | 0.45344 | 1.743 | 1502710.5312 | 203499712.7141 | 1.8765e-12 | 1.5252e+18 | 0.003094 | 4.8548e+17 | 0.00098486 | 0.003094 | 0 | 0
[5 empty] | 21.55 | 464.0371 | 0.45323 | 1.744 | 1502183.1463 | 203239540.5607 | 1.8732e-12 | 1.5232e+18 | 0.0030886 | 4.8486e+17 | 0.00098314 | 0.0030886 | 0 | 0
[5 empty] | 21.56 | 463.8219 | 0.45302 | 1.7451 | 1501656.1068 | 202979810.1165 | 1.8699e-12 | 1.5213e+18 | 0.0030833 | 4.8424e+17 | 0.00098143 | 0.0030833 | 0 | 0
[5 empty] | 21.57 | 463.6069 | 0.45281 | 1.7461 | 1501129.4123 | 202720520.448 | 1.8667e-12 | 1.5194e+18 | 0.0030779 | 4.8363e+17 | 0.00097972 | 0.0030779 | 0 | 0
[5 empty] | 21.58 | 463.392 | 0.4526 | 1.7471 | 1500603.0626 | 202461670.6245 | 1.8634e-12 | 1.5174e+18 | 0.0030725 | 4.8301e+17 | 0.00097802 | 0.0030725 | 0 | 0
[5 empty] | 21.59 | 463.1774 | 0.45239 | 1.7481 | 1500077.0574 | 202203259.7173 | 1.8602e-12 | 1.5155e+18 | 0.0030672 | 4.8239e+17 | 0.00097632 | 0.0030672 | 0 | 0
[5 empty] | 21.6 | 462.963 | 0.45218 | 1.7491 | 1499551.3964 | 201945286.8002 | 1.857e-12 | 1.5135e+18 | 0.0030619 | 4.8178e+17 | 0.00097462 | 0.0030619 | 0 | 0
[5 empty] | 21.61 | 462.7487 | 0.45197 | 1.7501 | 1499026.0792 | 201687750.9494 | 1.8537e-12 | 1.5116e+18 | 0.0030565 | 4.8116e+17 | 0.00097293 | 0.0030565 | 0 | 0
[5 empty] | 21.62 | 462.5347 | 0.45176 | 1.7511 | 1498501.1057 | 201430651.2431 | 1.8505e-12 | 1.5097e+18 | 0.0030512 | 4.8055e+17 | 0.00097124 | 0.0030512 | 0 | 0
[5 empty] | 21.63 | 462.3209 | 0.45155 | 1.7521 | 1497976.4754 | 201173986.7622 | 1.8473e-12 | 1.5078e+18 | 0.0030459 | 4.7994e+17 | 0.00096955 | 0.0030459 | 0 | 0
[5 empty] | 21.64 | 462.1072 | 0.45134 | 1.7531 | 1497452.1881 | 200917756.5897 | 1.8441e-12 | 1.5058e+18 | 0.0030406 | 4.7932e+17 | 0.00096787 | 0.0030406 | 0 | 0
[5 empty] | 21.65 | 461.8938 | 0.45113 | 1.7541 | 1496928.2435 | 200661959.8111 | 1.8409e-12 | 1.5039e+18 | 0.0030354 | 4.7871e+17 | 0.00096619 | 0.0030354 | 0 | 0
[5 empty] | 21.66 | 461.6805 | 0.45092 | 1.7551 | 1496404.6414 | 200406595.5139 | 1.8377e-12 | 1.502e+18 | 0.0030301 | 4.7811e+17 | 0.00096451 | 0.0030301 | 0 | 0
[5 empty] | 21.67 | 461.4675 | 0.45072 | 1.7561 | 1495881.3813 | 200151662.7882 | 1.8345e-12 | 1.5001e+18 | 0.0030249 | 4.775e+17 | 0.00096284 | 0.0030249 | 0 | 0
[5 empty] | 21.68 | 461.2546 | 0.45051 | 1.7571 | 1495358.463 | 199897160.7261 | 1.8313e-12 | 1.4982e+18 | 0.0030196 | 4.7689e+17 | 0.00096117 | 0.0030196 | 0 | 0
[5 empty] | 21.69 | 461.042 | 0.4503 | 1.7581 | 1494835.8862 | 199643088.4222 | 1.8282e-12 | 1.4963e+18 | 0.0030144 | 4.7628e+17 | 0.00095951 | 0.0030144 | 0 | 0
[5 empty] | 21.7 | 460.8295 | 0.45009 | 1.7591 | 1494313.6507 | 199389444.9734 | 1.825e-12 | 1.4944e+18 | 0.0030092 | 4.7568e+17 | 0.00095785 | 0.0030092 | 0 | 0
[5 empty] | 21.71 | 460.6172 | 0.44989 | 1.7602 | 1493791.7561 | 199136229.4786 | 1.8218e-12 | 1.4925e+18 | 0.003004 | 4.7507e+17 | 0.00095619 | 0.003004 | 0 | 0
[5 empty] | 21.72 | 460.4052 | 0.44968 | 1.7612 | 1493270.202 | 198883441.0393 | 1.8187e-12 | 1.4906e+18 | 0.0029988 | 4.7447e+17 | 0.00095454 | 0.0029988 | 0 | 0
[5 empty] | 21.73 | 460.1933 | 0.44947 | 1.7622 | 1492748.9884 | 198631078.7589 | 1.8155e-12 | 1.4887e+18 | 0.0029936 | 4.7387e+17 | 0.00095289 | 0.0029936 | 0 | 0
[5 empty] | 21.74 | 459.9816 | 0.44927 | 1.7632 | 1492228.1147 | 198379141.7434 | 1.8124e-12 | 1.4868e+18 | 0.0029884 | 4.7327e+17 | 0.00095124 | 0.0029884 | 0 | 0
[5 empty] | 21.75 | 459.7701 | 0.44906 | 1.7642 | 1491707.5808 | 198127629.1008 | 1.8093e-12 | 1.4849e+18 | 0.0029833 | 4.7267e+17 | 0.0009496 | 0.0029833 | 0 | 0
[5 empty] | 21.76 | 459.5588 | 0.44885 | 1.7652 | 1491187.3863 | 197876539.9414 | 1.8062e-12 | 1.4831e+18 | 0.0029781 | 4.7207e+17 | 0.00094796 | 0.0029781 | 0 | 0
[5 empty] | 21.77 | 459.3477 | 0.44865 | 1.7662 | 1490667.531 | 197625873.3778 | 1.803e-12 | 1.4812e+18 | 0.002973 | 4.7147e+17 | 0.00094632 | 0.002973 | 0 | 0
[5 empty] | 21.78 | 459.1368 | 0.44844 | 1.7672 | 1490148.0145 | 197375628.5247 | 1.7999e-12 | 1.4793e+18 | 0.0029678 | 4.7087e+17 | 0.00094469 | 0.0029678 | 0 | 0
[5 empty] | 21.79 | 458.9261 | 0.44823 | 1.7682 | 1489628.8366 | 197125804.499 | 1.7968e-12 | 1.4774e+18 | 0.0029627 | 4.7028e+17 | 0.00094306 | 0.0029627 | 0 | 0
[5 empty] | 21.8 | 458.7156 | 0.44803 | 1.7692 | 1489109.9969 | 196876400.42 | 1.7937e-12 | 1.4756e+18 | 0.0029576 | 4.6968e+17 | 0.00094144 | 0.0029576 | 0 | 0
[5 empty] | 21.81 | 458.5053 | 0.44782 | 1.7702 | 1488591.4953 | 196627415.409 | 1.7906e-12 | 1.4737e+18 | 0.0029525 | 4.6909e+17 | 0.00093982 | 0.0029525 | 0 | 0
[5 empty] | 21.82 | 458.2951 | 0.44762 | 1.7712 | 1488073.3313 | 196378848.5896 | 1.7876e-12 | 1.4718e+18 | 0.0029474 | 4.685e+17 | 0.0009382 | 0.0029474 | 0 | 0
[5 empty] | 21.83 | 458.0852 | 0.44741 | 1.7722 | 1487555.5047 | 196130699.0877 | 1.7845e-12 | 1.47e+18 | 0.0029424 | 4.679e+17 | 0.00093658 | 0.0029424 | 0 | 0
[5 empty] | 21.84 | 457.8755 | 0.44721 | 1.7732 | 1487038.0152 | 195882966.031 | 1.7814e-12 | 1.4681e+18 | 0.0029373 | 4.6731e+17 | 0.00093497 | 0.0029373 | 0 | 0
[5 empty] | 21.85 | 457.6659 | 0.447 | 1.7742 | 1486520.8625 | 195635648.5498 | 1.7783e-12 | 1.4663e+18 | 0.0029323 | 4.6672e+17 | 0.00093336 | 0.0029323 | 0 | 0
[5 empty] | 21.86 | 457.4565 | 0.4468 | 1.7753 | 1486004.0463 | 195388745.7764 | 1.7753e-12 | 1.4644e+18 | 0.0029272 | 4.6613e+17 | 0.00093176 | 0.0029272 | 0 | 0
[5 empty] | 21.87 | 457.2474 | 0.44659 | 1.7763 | 1485487.5663 | 195142256.8451 | 1.7722e-12 | 1.4626e+18 | 0.0029222 | 4.6555e+17 | 0.00093016 | 0.0029222 | 0 | 0
[5 empty] | 21.88 | 457.0384 | 0.44639 | 1.7773 | 1484971.4223 | 194896180.8927 | 1.7692e-12 | 1.4607e+18 | 0.0029172 | 4.6496e+17 | 0.00092856 | 0.0029172 | 0 | 0
[5 empty] | 21.89 | 456.8296 | 0.44619 | 1.7783 | 1484455.6139 | 194650517.0579 | 1.7662e-12 | 1.4589e+18 | 0.0029122 | 4.6437e+17 | 0.00092697 | 0.0029122 | 0 | 0
[5 empty] | 21.9 | 456.621 | 0.44598 | 1.7793 | 1483940.1409 | 194405264.4816 | 1.7631e-12 | 1.457e+18 | 0.0029072 | 4.6379e+17 | 0.00092538 | 0.0029072 | 0 | 0
[5 empty] | 21.91 | 456.4126 | 0.44578 | 1.7803 | 1483425.0029 | 194160422.3069 | 1.7601e-12 | 1.4552e+18 | 0.0029022 | 4.632e+17 | 0.00092379 | 0.0029022 | 0 | 0
[5 empty] | 21.92 | 456.2044 | 0.44558 | 1.7813 | 1482910.1997 | 193915989.6789 | 1.7571e-12 | 1.4534e+18 | 0.0028972 | 4.6262e+17 | 0.00092221 | 0.0028972 | 0 | 0
[5 empty] | 21.93 | 455.9964 | 0.44537 | 1.7823 | 1482395.7309 | 193671965.745 | 1.7541e-12 | 1.4515e+18 | 0.0028922 | 4.6204e+17 | 0.00092063 | 0.0028922 | 0 | 0
[5 empty] | 21.94 | 455.7885 | 0.44517 | 1.7833 | 1481881.5964 | 193428349.6546 | 1.7511e-12 | 1.4497e+18 | 0.0028873 | 4.6146e+17 | 0.00091905 | 0.0028873 | 0 | 0
[5 empty] | 21.95 | 455.5809 | 0.44497 | 1.7843 | 1481367.7957 | 193185140.5592 | 1.7481e-12 | 1.4479e+18 | 0.0028823 | 4.6088e+17 | 0.00091747 | 0.0028823 | 0 | 0
[5 empty] | 21.96 | 455.3734 | 0.44476 | 1.7853 | 1480854.3286 | 192942337.6125 | 1.7451e-12 | 1.4461e+18 | 0.0028774 | 4.603e+17 | 0.0009159 | 0.0028774 | 0 | 0
[5 empty] | 21.97 | 455.1661 | 0.44456 | 1.7863 | 1480341.1949 | 192699939.9703 | 1.7421e-12 | 1.4443e+18 | 0.0028725 | 4.5972e+17 | 0.00091434 | 0.0028725 | 0 | 0
[5 empty] | 21.98 | 454.9591 | 0.44436 | 1.7873 | 1479828.3942 | 192457946.7904 | 1.7391e-12 | 1.4424e+18 | 0.0028676 | 4.5914e+17 | 0.00091277 | 0.0028676 | 0 | 0
[5 empty] | 21.99 | 454.7522 | 0.44416 | 1.7883 | 1479315.9263 | 192216357.2328 | 1.7361e-12 | 1.4406e+18 | 0.0028627 | 4.5857e+17 | 0.00091121 | 0.0028627 | 0 | 0
[5 empty] | 22 | 454.5455 | 0.44396 | 1.7894 | 1478803.7907 | 191975170.4595 | 1.7332e-12 | 1.4388e+18 | 0.0028578 | 4.5799e+17 | 0.00090966 | 0.0028578 | 0 | 0
[5 empty] | 22.01 | 454.3389 | 0.44375 | 1.7904 | 1478291.9874 | 191734385.6345 | 1.7302e-12 | 1.437e+18 | 0.0028529 | 4.5742e+17 | 0.0009081 | 0.0028529 | 0 | 0
[5 empty] | 22.02 | 454.1326 | 0.44355 | 1.7914 | 1477780.516 | 191494001.9242 | 1.7273e-12 | 1.4352e+18 | 0.002848 | 4.5684e+17 | 0.00090655 | 0.002848 | 0 | 0
[5 empty] | 22.03 | 453.9265 | 0.44335 | 1.7924 | 1477269.3761 | 191254018.4966 | 1.7243e-12 | 1.4334e+18 | 0.0028432 | 4.5627e+17 | 0.000905 | 0.0028432 | 0 | 0
[5 empty] | 22.04 | 453.7205 | 0.44315 | 1.7934 | 1476758.5675 | 191014434.5222 | 1.7214e-12 | 1.4316e+18 | 0.0028383 | 4.557e+17 | 0.00090346 | 0.0028383 | 0 | 0
[5 empty] | 22.05 | 453.5147 | 0.44295 | 1.7944 | 1476248.09 | 190775249.1733 | 1.7184e-12 | 1.4298e+18 | 0.0028335 | 4.5513e+17 | 0.00090192 | 0.0028335 | 0 | 0
[5 empty] | 22.06 | 453.3092 | 0.44275 | 1.7954 | 1475737.9431 | 190536461.6242 | 1.7155e-12 | 1.428e+18 | 0.0028286 | 4.5456e+17 | 0.00090038 | 0.0028286 | 0 | 0
[5 empty] | 22.07 | 453.1038 | 0.44255 | 1.7964 | 1475228.1268 | 190298071.0515 | 1.7126e-12 | 1.4263e+18 | 0.0028238 | 4.5399e+17 | 0.00089885 | 0.0028238 | 0 | 0
[5 empty] | 22.08 | 452.8986 | 0.44235 | 1.7974 | 1474718.6405 | 190060076.6337 | 1.7097e-12 | 1.4245e+18 | 0.002819 | 4.5342e+17 | 0.00089732 | 0.002819 | 0 | 0
[5 empty] | 22.09 | 452.6935 | 0.44215 | 1.7984 | 1474209.4842 | 189822477.5512 | 1.7068e-12 | 1.4227e+18 | 0.0028142 | 4.5286e+17 | 0.00089579 | 0.0028142 | 0 | 0
[5 empty] | 22.1 | 452.4887 | 0.44195 | 1.7994 | 1473700.6574 | 189585272.9866 | 1.7039e-12 | 1.4209e+18 | 0.0028094 | 4.5229e+17 | 0.00089427 | 0.0028094 | 0 | 0
[5 empty] | 22.11 | 452.284 | 0.44175 | 1.8004 | 1473192.16 | 189348462.1245 | 1.701e-12 | 1.4191e+18 | 0.0028046 | 4.5172e+17 | 0.00089275 | 0.0028046 | 0 | 0
[5 empty] | 22.12 | 452.0796 | 0.44155 | 1.8014 | 1472683.9915 | 189112044.1513 | 1.6981e-12 | 1.4174e+18 | 0.0027999 | 4.5116e+17 | 0.00089123 | 0.0027999 | 0 | 0
[5 empty] | 22.13 | 451.8753 | 0.44135 | 1.8024 | 1472176.1518 | 188876018.2559 | 1.6952e-12 | 1.4156e+18 | 0.0027951 | 4.506e+17 | 0.00088971 | 0.0027951 | 0 | 0
[5 empty] | 22.14 | 451.6712 | 0.44115 | 1.8035 | 1471668.6405 | 188640383.6286 | 1.6923e-12 | 1.4138e+18 | 0.0027904 | 4.5004e+17 | 0.0008882 | 0.0027904 | 0 | 0
[5 empty] | 22.15 | 451.4673 | 0.44095 | 1.8045 | 1471161.4574 | 188405139.4621 | 1.6894e-12 | 1.4121e+18 | 0.0027856 | 4.4947e+17 | 0.00088669 | 0.0027856 | 0 | 0
[5 empty] | 22.16 | 451.2635 | 0.44075 | 1.8055 | 1470654.6021 | 188170284.951 | 1.6866e-12 | 1.4103e+18 | 0.0027809 | 4.4891e+17 | 0.00088519 | 0.0027809 | 0 | 0
[5 empty] | 22.17 | 451.06 | 0.44055 | 1.8065 | 1470148.0745 | 187935819.2917 | 1.6837e-12 | 1.4085e+18 | 0.0027762 | 4.4835e+17 | 0.00088369 | 0.0027762 | 0 | 0
[5 empty] | 22.18 | 450.8566 | 0.44035 | 1.8075 | 1469641.8742 | 187701741.683 | 1.6808e-12 | 1.4068e+18 | 0.0027715 | 4.478e+17 | 0.00088219 | 0.0027715 | 0 | 0
[5 empty] | 22.19 | 450.6534 | 0.44015 | 1.8085 | 1469136.0008 | 187468051.3252 | 1.678e-12 | 1.405e+18 | 0.0027668 | 4.4724e+17 | 0.00088069 | 0.0027668 | 0 | 0
[5 empty] | 22.2 | 450.4505 | 0.43996 | 1.8095 | 1468630.4543 | 187234747.4208 | 1.6752e-12 | 1.4033e+18 | 0.0027621 | 4.4668e+17 | 0.0008792 | 0.0027621 | 0 | 0
[5 empty] | 22.21 | 450.2476 | 0.43976 | 1.8105 | 1468125.2341 | 187001829.1743 | 1.6723e-12 | 1.4015e+18 | 0.0027574 | 4.4613e+17 | 0.00087771 | 0.0027574 | 0 | 0
[5 empty] | 22.22 | 450.045 | 0.43956 | 1.8115 | 1467620.3402 | 186769295.7921 | 1.6695e-12 | 1.3998e+18 | 0.0027527 | 4.4557e+17 | 0.00087623 | 0.0027527 | 0 | 0
[5 empty] | 22.23 | 449.8426 | 0.43936 | 1.8125 | 1467115.7721 | 186537146.4825 | 1.6667e-12 | 1.3981e+18 | 0.0027481 | 4.4502e+17 | 0.00087474 | 0.0027481 | 0 | 0
[5 empty] | 22.24 | 449.6403 | 0.43916 | 1.8135 | 1466611.5297 | 186305380.4558 | 1.6638e-12 | 1.3963e+18 | 0.0027434 | 4.4446e+17 | 0.00087326 | 0.0027434 | 0 | 0
[5 empty] | 22.25 | 449.4382 | 0.43897 | 1.8145 | 1466107.6126 | 186073996.9242 | 1.661e-12 | 1.3946e+18 | 0.0027388 | 4.4391e+17 | 0.00087179 | 0.0027388 | 0 | 0
[5 empty] | 22.26 | 449.2363 | 0.43877 | 1.8155 | 1465604.0205 | 185842995.102 | 1.6582e-12 | 1.3929e+18 | 0.0027342 | 4.4336e+17 | 0.00087031 | 0.0027342 | 0 | 0
[5 empty] | 22.27 | 449.0346 | 0.43857 | 1.8166 | 1465100.7532 | 185612374.2051 | 1.6554e-12 | 1.3911e+18 | 0.0027296 | 4.4281e+17 | 0.00086884 | 0.0027296 | 0 | 0
[5 empty] | 22.28 | 448.833 | 0.43838 | 1.8176 | 1464597.8104 | 185382133.4517 | 1.6526e-12 | 1.3894e+18 | 0.0027249 | 4.4226e+17 | 0.00086738 | 0.0027249 | 0 | 0
[5 empty] | 22.29 | 448.6317 | 0.43818 | 1.8186 | 1464095.1918 | 185152272.0616 | 1.6498e-12 | 1.3877e+18 | 0.0027203 | 4.4171e+17 | 0.00086591 | 0.0027203 | 0 | 0
[5 empty] | 22.3 | 448.4305 | 0.43798 | 1.8196 | 1463592.8971 | 184922789.2568 | 1.647e-12 | 1.386e+18 | 0.0027158 | 4.4117e+17 | 0.00086445 | 0.0027158 | 0 | 0
[5 empty] | 22.31 | 448.2295 | 0.43779 | 1.8206 | 1463090.9261 | 184693684.2609 | 1.6443e-12 | 1.3842e+18 | 0.0027112 | 4.4062e+17 | 0.00086299 | 0.0027112 | 0 | 0
[5 empty] | 22.32 | 448.0287 | 0.43759 | 1.8216 | 1462589.2784 | 184464956.2996 | 1.6415e-12 | 1.3825e+18 | 0.0027066 | 4.4007e+17 | 0.00086154 | 0.0027066 | 0 | 0
[5 empty] | 22.33 | 447.828 | 0.43739 | 1.8226 | 1462087.9538 | 184236604.6004 | 1.6387e-12 | 1.3808e+18 | 0.002702 | 4.3953e+17 | 0.00086009 | 0.002702 | 0 | 0
[5 empty] | 22.34 | 447.6276 | 0.4372 | 1.8236 | 1461586.952 | 184008628.3929 | 1.636e-12 | 1.3791e+18 | 0.0026975 | 4.3899e+17 | 0.00085864 | 0.0026975 | 0 | 0
[5 empty] | 22.35 | 447.4273 | 0.437 | 1.8246 | 1461086.2727 | 183781026.9084 | 1.6332e-12 | 1.3774e+18 | 0.0026929 | 4.3844e+17 | 0.00085719 | 0.0026929 | 0 | 0
[5 empty] | 22.36 | 447.2272 | 0.43681 | 1.8256 | 1460585.9157 | 183553799.3799 | 1.6305e-12 | 1.3757e+18 | 0.0026884 | 4.379e+17 | 0.00085575 | 0.0026884 | 0 | 0
[5 empty] | 22.37 | 447.0273 | 0.43661 | 1.8266 | 1460085.8806 | 183326945.0427 | 1.6277e-12 | 1.374e+18 | 0.0026839 | 4.3736e+17 | 0.00085431 | 0.0026839 | 0 | 0
[5 empty] | 22.38 | 446.8275 | 0.43642 | 1.8276 | 1459586.1673 | 183100463.1337 | 1.625e-12 | 1.3723e+18 | 0.0026794 | 4.3682e+17 | 0.00085287 | 0.0026794 | 0 | 0
[5 empty] | 22.39 | 446.628 | 0.43622 | 1.8286 | 1459086.7753 | 182874352.8917 | 1.6223e-12 | 1.3706e+18 | 0.0026749 | 4.3628e+17 | 0.00085144 | 0.0026749 | 0 | 0
[5 empty] | 22.4 | 446.4286 | 0.43603 | 1.8297 | 1458587.7045 | 182648613.5574 | 1.6195e-12 | 1.3689e+18 | 0.0026704 | 4.3574e+17 | 0.00085001 | 0.0026704 | 0 | 0
[5 empty] | 22.41 | 446.2294 | 0.43583 | 1.8307 | 1458088.9545 | 182423244.3732 | 1.6168e-12 | 1.3672e+18 | 0.0026659 | 4.352e+17 | 0.00084858 | 0.0026659 | 0 | 0
[5 empty] | 22.42 | 446.0303 | 0.43564 | 1.8317 | 1457590.525 | 182198244.5837 | 1.6141e-12 | 1.3655e+18 | 0.0026614 | 4.3467e+17 | 0.00084716 | 0.0026614 | 0 | 0
[5 empty] | 22.43 | 445.8315 | 0.43544 | 1.8327 | 1457092.4159 | 181973613.4349 | 1.6114e-12 | 1.3639e+18 | 0.002657 | 4.3413e+17 | 0.00084573 | 0.002657 | 0 | 0
[5 empty] | 22.44 | 445.6328 | 0.43525 | 1.8337 | 1456594.6268 | 181749350.175 | 1.6087e-12 | 1.3622e+18 | 0.0026525 | 4.336e+17 | 0.00084432 | 0.0026525 | 0 | 0
[5 empty] | 22.45 | 445.4343 | 0.43506 | 1.8347 | 1456097.1575 | 181525454.0539 | 1.606e-12 | 1.3605e+18 | 0.002648 | 4.3306e+17 | 0.0008429 | 0.002648 | 0 | 0
[5 empty] | 22.46 | 445.236 | 0.43486 | 1.8357 | 1455600.0076 | 181301924.3232 | 1.6033e-12 | 1.3588e+18 | 0.0026436 | 4.3253e+17 | 0.00084149 | 0.0026436 | 0 | 0
[5 empty] | 22.47 | 445.0378 | 0.43467 | 1.8367 | 1455103.1769 | 181078760.2365 | 1.6006e-12 | 1.3572e+18 | 0.0026392 | 4.32e+17 | 0.00084008 | 0.0026392 | 0 | 0
[5 empty] | 22.48 | 444.8399 | 0.43448 | 1.8377 | 1454606.6651 | 180855961.0491 | 1.5979e-12 | 1.3555e+18 | 0.0026348 | 4.3146e+17 | 0.00083867 | 0.0026348 | 0 | 0
[5 empty] | 22.49 | 444.6421 | 0.43428 | 1.8387 | 1454110.4719 | 180633526.0183 | 1.5953e-12 | 1.3538e+18 | 0.0026304 | 4.3093e+17 | 0.00083727 | 0.0026304 | 0 | 0
[5 empty] | 22.5 | 444.4444 | 0.43409 | 1.8397 | 1453614.5972 | 180411454.403 | 1.5926e-12 | 1.3522e+18 | 0.0026259 | 4.304e+17 | 0.00083587 | 0.0026259 | 0 | 0
[5 empty] | 22.51 | 444.247 | 0.4339 | 1.8407 | 1453119.0405 | 180189745.464 | 1.5899e-12 | 1.3505e+18 | 0.0026216 | 4.2987e+17 | 0.00083447 | 0.0026216 | 0 | 0
[5 empty] | 22.52 | 444.0497 | 0.4337 | 1.8417 | 1452623.8016 | 179968398.4638 | 1.5873e-12 | 1.3488e+18 | 0.0026172 | 4.2935e+17 | 0.00083307 | 0.0026172 | 0 | 0
[5 empty] | 22.53 | 443.8526 | 0.43351 | 1.8428 | 1452128.8802 | 179747412.6668 | 1.5846e-12 | 1.3472e+18 | 0.0026128 | 4.2882e+17 | 0.00083168 | 0.0026128 | 0 | 0
[5 empty] | 22.54 | 443.6557 | 0.43332 | 1.8438 | 1451634.2761 | 179526787.3392 | 1.582e-12 | 1.3455e+18 | 0.0026084 | 4.2829e+17 | 0.00083029 | 0.0026084 | 0 | 0
[5 empty] | 22.55 | 443.459 | 0.43313 | 1.8448 | 1451139.989 | 179306521.7488 | 1.5793e-12 | 1.3439e+18 | 0.0026041 | 4.2777e+17 | 0.0008289 | 0.0026041 | 0 | 0
[5 empty] | 22.56 | 443.2624 | 0.43294 | 1.8458 | 1450646.0186 | 179086615.1655 | 1.5767e-12 | 1.3422e+18 | 0.0025997 | 4.2724e+17 | 0.00082752 | 0.0025997 | 0 | 0
[5 empty] | 22.57 | 443.066 | 0.43274 | 1.8468 | 1450152.3647 | 178867066.8607 | 1.5741e-12 | 1.3406e+18 | 0.0025954 | 4.2672e+17 | 0.00082614 | 0.0025954 | 0 | 0
[5 empty] | 22.58 | 442.8698 | 0.43255 | 1.8478 | 1449659.0269 | 178647876.1076 | 1.5714e-12 | 1.3389e+18 | 0.0025911 | 4.262e+17 | 0.00082476 | 0.0025911 | 0 | 0
[5 empty] | 22.59 | 442.6737 | 0.43236 | 1.8488 | 1449166.005 | 178429042.1812 | 1.5688e-12 | 1.3373e+18 | 0.0025867 | 4.2567e+17 | 0.00082339 | 0.0025867 | 0 | 0
[5 empty] | 22.6 | 442.4779 | 0.43217 | 1.8498 | 1448673.2987 | 178210564.3584 | 1.5662e-12 | 1.3357e+18 | 0.0025824 | 4.2515e+17 | 0.00082202 | 0.0025824 | 0 | 0
[5 empty] | 22.61 | 442.2822 | 0.43198 | 1.8508 | 1448180.9077 | 177992441.9175 | 1.5636e-12 | 1.334e+18 | 0.0025781 | 4.2463e+17 | 0.00082065 | 0.0025781 | 0 | 0
[5 empty] | 22.62 | 442.0866 | 0.43179 | 1.8518 | 1447688.8319 | 177774674.139 | 1.561e-12 | 1.3324e+18 | 0.0025738 | 4.2411e+17 | 0.00081928 | 0.0025738 | 0 | 0
[5 empty] | 22.63 | 441.8913 | 0.4316 | 1.8528 | 1447197.0708 | 177557260.3047 | 1.5584e-12 | 1.3308e+18 | 0.0025696 | 4.2359e+17 | 0.00081792 | 0.0025696 | 0 | 0
[5 empty] | 22.64 | 441.6961 | 0.43141 | 1.8538 | 1446705.6243 | 177340199.6985 | 1.5558e-12 | 1.3291e+18 | 0.0025653 | 4.2308e+17 | 0.00081656 | 0.0025653 | 0 | 0
[5 empty] | 22.65 | 441.5011 | 0.43122 | 1.8549 | 1446214.492 | 177123491.6057 | 1.5532e-12 | 1.3275e+18 | 0.002561 | 4.2256e+17 | 0.0008152 | 0.002561 | 0 | 0
[5 empty] | 22.66 | 441.3063 | 0.43102 | 1.8559 | 1445723.6737 | 176907135.3137 | 1.5506e-12 | 1.3259e+18 | 0.0025568 | 4.2204e+17 | 0.00081384 | 0.0025568 | 0 | 0
[5 empty] | 22.67 | 441.1116 | 0.43083 | 1.8569 | 1445233.1691 | 176691130.1112 | 1.548e-12 | 1.3243e+18 | 0.0025525 | 4.2153e+17 | 0.00081249 | 0.0025525 | 0 | 0
[5 empty] | 22.68 | 440.9171 | 0.43064 | 1.8579 | 1444742.978 | 176475475.289 | 1.5455e-12 | 1.3227e+18 | 0.0025483 | 4.2101e+17 | 0.00081114 | 0.0025483 | 0 | 0
[5 empty] | 22.69 | 440.7228 | 0.43046 | 1.8589 | 1444253.1 | 176260170.1395 | 1.5429e-12 | 1.321e+18 | 0.002544 | 4.205e+17 | 0.00080979 | 0.002544 | 0 | 0
[5 empty] | 22.7 | 440.5286 | 0.43027 | 1.8599 | 1443763.535 | 176045213.9566 | 1.5403e-12 | 1.3194e+18 | 0.0025398 | 4.1999e+17 | 0.00080845 | 0.0025398 | 0 | 0
[5 empty] | 22.71 | 440.3347 | 0.43008 | 1.8609 | 1443274.2825 | 175830606.0361 | 1.5378e-12 | 1.3178e+18 | 0.0025356 | 4.1948e+17 | 0.00080711 | 0.0025356 | 0 | 0
[5 empty] | 22.72 | 440.1408 | 0.42989 | 1.8619 | 1442785.3425 | 175616345.6755 | 1.5352e-12 | 1.3162e+18 | 0.0025314 | 4.1896e+17 | 0.00080577 | 0.0025314 | 0 | 0
[5 empty] | 22.73 | 439.9472 | 0.4297 | 1.8629 | 1442296.7145 | 175402432.174 | 1.5327e-12 | 1.3146e+18 | 0.0025272 | 4.1845e+17 | 0.00080444 | 0.0025272 | 0 | 0
[5 empty] | 22.74 | 439.7537 | 0.42951 | 1.8639 | 1441808.3983 | 175188864.8324 | 1.5302e-12 | 1.313e+18 | 0.002523 | 4.1794e+17 | 0.0008031 | 0.002523 | 0 | 0
[5 empty] | 22.75 | 439.5604 | 0.42932 | 1.8649 | 1441320.3937 | 174975642.9532 | 1.5276e-12 | 1.3114e+18 | 0.0025188 | 4.1744e+17 | 0.00080177 | 0.0025188 | 0 | 0
[5 empty] | 22.76 | 439.3673 | 0.42913 | 1.8659 | 1440832.7004 | 174762765.8406 | 1.5251e-12 | 1.3098e+18 | 0.0025147 | 4.1693e+17 | 0.00080044 | 0.0025147 | 0 | 0
[5 empty] | 22.77 | 439.1744 | 0.42894 | 1.867 | 1440345.318 | 174550232.8005 | 1.5226e-12 | 1.3082e+18 | 0.0025105 | 4.1642e+17 | 0.00079912 | 0.0025105 | 0 | 0
[5 empty] | 22.78 | 438.9816 | 0.42875 | 1.868 | 1439858.2465 | 174338043.1405 | 1.5201e-12 | 1.3066e+18 | 0.0025064 | 4.1591e+17 | 0.0007978 | 0.0025064 | 0 | 0
[5 empty] | 22.79 | 438.7889 | 0.42857 | 1.869 | 1439371.4854 | 174126196.1697 | 1.5175e-12 | 1.305e+18 | 0.0025022 | 4.1541e+17 | 0.00079648 | 0.0025022 | 0 | 0
[5 empty] | 22.8 | 438.5965 | 0.42838 | 1.87 | 1438885.0345 | 173914691.1991 | 1.515e-12 | 1.3035e+18 | 0.0024981 | 4.149e+17 | 0.00079516 | 0.0024981 | 0 | 0
[5 empty] | 22.81 | 438.4042 | 0.42819 | 1.871 | 1438398.8935 | 173703527.5411 | 1.5125e-12 | 1.3019e+18 | 0.002494 | 4.144e+17 | 0.00079385 | 0.002494 | 0 | 0
[5 empty] | 22.82 | 438.2121 | 0.428 | 1.872 | 1437913.0622 | 173492704.51 | 1.51e-12 | 1.3003e+18 | 0.0024898 | 4.139e+17 | 0.00079254 | 0.0024898 | 0 | 0
[5 empty] | 22.83 | 438.0201 | 0.42782 | 1.873 | 1437427.5404 | 173282221.4217 | 1.5075e-12 | 1.2987e+18 | 0.0024857 | 4.134e+17 | 0.00079123 | 0.0024857 | 0 | 0
[5 empty] | 22.84 | 437.8284 | 0.42763 | 1.874 | 1436942.3276 | 173072077.5934 | 1.5051e-12 | 1.2971e+18 | 0.0024816 | 4.1289e+17 | 0.00078992 | 0.0024816 | 0 | 0
[5 empty] | 22.85 | 437.6368 | 0.42744 | 1.875 | 1436457.4237 | 172862272.3445 | 1.5026e-12 | 1.2956e+18 | 0.0024775 | 4.1239e+17 | 0.00078862 | 0.0024775 | 0 | 0
[5 empty] | 22.86 | 437.4453 | 0.42725 | 1.876 | 1435972.8285 | 172652804.9955 | 1.5001e-12 | 1.294e+18 | 0.0024734 | 4.1189e+17 | 0.00078732 | 0.0024734 | 0 | 0
[5 empty] | 22.87 | 437.254 | 0.42707 | 1.877 | 1435488.5415 | 172443674.869 | 1.4976e-12 | 1.2924e+18 | 0.0024694 | 4.1139e+17 | 0.00078602 | 0.0024694 | 0 | 0
[5 empty] | 22.88 | 437.0629 | 0.42688 | 1.878 | 1435004.5627 | 172234881.2888 | 1.4952e-12 | 1.2909e+18 | 0.0024653 | 4.109e+17 | 0.00078473 | 0.0024653 | 0 | 0
[5 empty] | 22.89 | 436.872 | 0.42669 | 1.8791 | 1434520.8916 | 172026423.5807 | 1.4927e-12 | 1.2893e+18 | 0.0024612 | 4.104e+17 | 0.00078344 | 0.0024612 | 0 | 0
[5 empty] | 22.9 | 436.6812 | 0.42651 | 1.8801 | 1434037.5281 | 171818301.0717 | 1.4902e-12 | 1.2877e+18 | 0.0024572 | 4.099e+17 | 0.00078215 | 0.0024572 | 0 | 0
[5 empty] | 22.91 | 436.4906 | 0.42632 | 1.8811 | 1433554.4719 | 171610513.0909 | 1.4878e-12 | 1.2862e+18 | 0.0024531 | 4.0941e+17 | 0.00078086 | 0.0024531 | 0 | 0
[5 empty] | 22.92 | 436.3002 | 0.42614 | 1.8821 | 1433071.7226 | 171403058.9685 | 1.4853e-12 | 1.2846e+18 | 0.0024491 | 4.0891e+17 | 0.00077958 | 0.0024491 | 0 | 0
[5 empty] | 22.93 | 436.1099 | 0.42595 | 1.8831 | 1432589.2801 | 171195938.0367 | 1.4829e-12 | 1.2831e+18 | 0.0024451 | 4.0842e+17 | 0.00077829 | 0.0024451 | 0 | 0
[5 empty] | 22.94 | 435.9198 | 0.42576 | 1.8841 | 1432107.1441 | 170989149.6291 | 1.4805e-12 | 1.2815e+18 | 0.0024411 | 4.0792e+17 | 0.00077702 | 0.0024411 | 0 | 0
[5 empty] | 22.95 | 435.7298 | 0.42558 | 1.8851 | 1431625.3143 | 170782693.0809 | 1.478e-12 | 1.28e+18 | 0.0024371 | 4.0743e+17 | 0.00077574 | 0.0024371 | 0 | 0
[5 empty] | 22.96 | 435.5401 | 0.42539 | 1.8861 | 1431143.7905 | 170576567.729 | 1.4756e-12 | 1.2784e+18 | 0.0024331 | 4.0694e+17 | 0.00077447 | 0.0024331 | 0 | 0
[5 empty] | 22.97 | 435.3505 | 0.42521 | 1.8871 | 1430662.5723 | 170370772.9118 | 1.4732e-12 | 1.2769e+18 | 0.0024291 | 4.0645e+17 | 0.00077319 | 0.0024291 | 0 | 0
[5 empty] | 22.98 | 435.161 | 0.42502 | 1.8881 | 1430181.6595 | 170165307.9692 | 1.4708e-12 | 1.2754e+18 | 0.0024251 | 4.0596e+17 | 0.00077193 | 0.0024251 | 0 | 0
[5 empty] | 22.99 | 434.9717 | 0.42484 | 1.8891 | 1429701.052 | 169960172.2429 | 1.4683e-12 | 1.2738e+18 | 0.0024211 | 4.0547e+17 | 0.00077066 | 0.0024211 | 0 | 0
[5 empty] | 23 | 434.7826 | 0.42465 | 1.8901 | 1429220.7493 | 169755365.0759 | 1.4659e-12 | 1.2723e+18 | 0.0024171 | 4.0498e+17 | 0.0007694 | 0.0024171 | 0 | 0
[5 empty] | 23.01 | 434.5937 | 0.42447 | 1.8912 | 1428740.7512 | 169550885.813 | 1.4635e-12 | 1.2708e+18 | 0.0024132 | 4.0449e+17 | 0.00076814 | 0.0024132 | 0 | 0
[5 empty] | 23.02 | 434.4049 | 0.42428 | 1.8922 | 1428261.0575 | 169346733.8004 | 1.4611e-12 | 1.2692e+18 | 0.0024092 | 4.0401e+17 | 0.00076688 | 0.0024092 | 0 | 0
[5 empty] | 23.03 | 434.2162 | 0.4241 | 1.8932 | 1427781.6679 | 169142908.3859 | 1.4587e-12 | 1.2677e+18 | 0.0024053 | 4.0352e+17 | 0.00076562 | 0.0024053 | 0 | 0
[5 empty] | 23.04 | 434.0278 | 0.42392 | 1.8942 | 1427302.5822 | 168939408.919 | 1.4564e-12 | 1.2662e+18 | 0.0024013 | 4.0303e+17 | 0.00076437 | 0.0024013 | 0 | 0
[5 empty] | 23.05 | 433.8395 | 0.42373 | 1.8952 | 1426823.8 | 168736234.7504 | 1.454e-12 | 1.2646e+18 | 0.0023974 | 4.0255e+17 | 0.00076312 | 0.0023974 | 0 | 0
[5 empty] | 23.06 | 433.6513 | 0.42355 | 1.8962 | 1426345.3212 | 168533385.2328 | 1.4516e-12 | 1.2631e+18 | 0.0023935 | 4.0207e+17 | 0.00076187 | 0.0023935 | 0 | 0
[5 empty] | 23.07 | 433.4634 | 0.42336 | 1.8972 | 1425867.1454 | 168330859.72 | 1.4492e-12 | 1.2616e+18 | 0.0023896 | 4.0158e+17 | 0.00076063 | 0.0023896 | 0 | 0
[5 empty] | 23.08 | 433.2756 | 0.42318 | 1.8982 | 1425389.2724 | 168128657.5678 | 1.4469e-12 | 1.2601e+18 | 0.0023857 | 4.011e+17 | 0.00075938 | 0.0023857 | 0 | 0
[5 empty] | 23.09 | 433.0879 | 0.423 | 1.8992 | 1424911.702 | 167926778.133 | 1.4445e-12 | 1.2586e+18 | 0.0023818 | 4.0062e+17 | 0.00075814 | 0.0023818 | 0 | 0
[5 empty] | 23.1 | 432.9004 | 0.42281 | 1.9002 | 1424434.4338 | 167725220.7743 | 1.4421e-12 | 1.2571e+18 | 0.0023779 | 4.0014e+17 | 0.0007569 | 0.0023779 | 0 | 0
[5 empty] | 23.11 | 432.7131 | 0.42263 | 1.9012 | 1423957.4677 | 167523984.8519 | 1.4398e-12 | 1.2556e+18 | 0.002374 | 3.9966e+17 | 0.00075567 | 0.002374 | 0 | 0
[5 empty] | 23.12 | 432.526 | 0.42245 | 1.9022 | 1423480.8033 | 167323069.7274 | 1.4374e-12 | 1.2541e+18 | 0.0023701 | 3.9918e+17 | 0.00075444 | 0.0023701 | 0 | 0
[5 empty] | 23.13 | 432.339 | 0.42227 | 1.9033 | 1423004.4404 | 167122474.764 | 1.4351e-12 | 1.2526e+18 | 0.0023663 | 3.987e+17 | 0.00075321 | 0.0023663 | 0 | 0
[5 empty] | 23.14 | 432.1521 | 0.42208 | 1.9043 | 1422528.3787 | 166922199.3262 | 1.4328e-12 | 1.2511e+18 | 0.0023624 | 3.9822e+17 | 0.00075198 | 0.0023624 | 0 | 0
[5 empty] | 23.15 | 431.9654 | 0.4219 | 1.9053 | 1422052.618 | 166722242.7804 | 1.4304e-12 | 1.2496e+18 | 0.0023586 | 3.9775e+17 | 0.00075075 | 0.0023586 | 0 | 0
[5 empty] | 23.16 | 431.7789 | 0.42172 | 1.9063 | 1421577.1581 | 166522604.4942 | 1.4281e-12 | 1.2481e+18 | 0.0023547 | 3.9727e+17 | 0.00074953 | 0.0023547 | 0 | 0
[5 empty] | 23.17 | 431.5926 | 0.42154 | 1.9073 | 1421101.9985 | 166323283.8367 | 1.4258e-12 | 1.2466e+18 | 0.0023509 | 3.9679e+17 | 0.00074831 | 0.0023509 | 0 | 0
[5 empty] | 23.18 | 431.4064 | 0.42136 | 1.9083 | 1420627.1392 | 166124280.1786 | 1.4234e-12 | 1.2451e+18 | 0.0023471 | 3.9632e+17 | 0.00074709 | 0.0023471 | 0 | 0
[5 empty] | 23.19 | 431.2204 | 0.42117 | 1.9093 | 1420152.5798 | 165925592.8922 | 1.4211e-12 | 1.2436e+18 | 0.0023432 | 3.9584e+17 | 0.00074588 | 0.0023432 | 0 | 0
[5 empty] | 23.2 | 431.0345 | 0.42099 | 1.9103 | 1419678.3201 | 165727221.3509 | 1.4188e-12 | 1.2421e+18 | 0.0023394 | 3.9537e+17 | 0.00074466 | 0.0023394 | 0 | 0
[5 empty] | 23.21 | 430.8488 | 0.42081 | 1.9113 | 1419204.3599 | 165529164.9301 | 1.4165e-12 | 1.2406e+18 | 0.0023356 | 3.949e+17 | 0.00074345 | 0.0023356 | 0 | 0
[5 empty] | 23.22 | 430.6632 | 0.42063 | 1.9123 | 1418730.6987 | 165331423.0062 | 1.4142e-12 | 1.2391e+18 | 0.0023318 | 3.9443e+17 | 0.00074225 | 0.0023318 | 0 | 0
[5 empty] | 23.23 | 430.4778 | 0.42045 | 1.9133 | 1418257.3365 | 165133994.9575 | 1.4119e-12 | 1.2377e+18 | 0.002328 | 3.9396e+17 | 0.00074104 | 0.002328 | 0 | 0
[5 empty] | 23.24 | 430.2926 | 0.42027 | 1.9144 | 1417784.273 | 164936880.1633 | 1.4096e-12 | 1.2362e+18 | 0.0023243 | 3.9349e+17 | 0.00073984 | 0.0023243 | 0 | 0
[5 empty] | 23.25 | 430.1075 | 0.42009 | 1.9154 | 1417311.5078 | 164740078.0048 | 1.4073e-12 | 1.2347e+18 | 0.0023205 | 3.9302e+17 | 0.00073864 | 0.0023205 | 0 | 0
[5 empty] | 23.26 | 429.9226 | 0.41991 | 1.9164 | 1416839.0408 | 164543587.8644 | 1.405e-12 | 1.2332e+18 | 0.0023167 | 3.9255e+17 | 0.00073744 | 0.0023167 | 0 | 0
[5 empty] | 23.27 | 429.7379 | 0.41973 | 1.9174 | 1416366.8716 | 164347409.126 | 1.4028e-12 | 1.2318e+18 | 0.002313 | 3.9208e+17 | 0.00073624 | 0.002313 | 0 | 0
[5 empty] | 23.28 | 429.5533 | 0.41955 | 1.9184 | 1415895.0001 | 164151541.1752 | 1.4005e-12 | 1.2303e+18 | 0.0023092 | 3.9161e+17 | 0.00073505 | 0.0023092 | 0 | 0
[5 empty] | 23.29 | 429.3688 | 0.41937 | 1.9194 | 1415423.426 | 163955983.3986 | 1.3982e-12 | 1.2288e+18 | 0.0023055 | 3.9115e+17 | 0.00073386 | 0.0023055 | 0 | 0
[5 empty] | 23.3 | 429.1845 | 0.41919 | 1.9204 | 1414952.1489 | 163760735.1846 | 1.396e-12 | 1.2274e+18 | 0.0023018 | 3.9068e+17 | 0.00073267 | 0.0023018 | 0 | 0
[5 empty] | 23.31 | 429.0004 | 0.41901 | 1.9214 | 1414481.1687 | 163565795.9229 | 1.3937e-12 | 1.2259e+18 | 0.002298 | 3.9022e+17 | 0.00073148 | 0.002298 | 0 | 0
[5 empty] | 23.32 | 428.8165 | 0.41883 | 1.9224 | 1414010.4851 | 163371165.0046 | 1.3914e-12 | 1.2244e+18 | 0.0022943 | 3.8975e+17 | 0.0007303 | 0.0022943 | 0 | 0
[5 empty] | 23.33 | 428.6327 | 0.41865 | 1.9234 | 1413540.0979 | 163176841.8225 | 1.3892e-12 | 1.223e+18 | 0.0022906 | 3.8929e+17 | 0.00072912 | 0.0022906 | 0 | 0
[5 empty] | 23.34 | 428.449 | 0.41847 | 1.9244 | 1413070.0067 | 162982825.7705 | 1.387e-12 | 1.2215e+18 | 0.0022869 | 3.8882e+17 | 0.00072794 | 0.0022869 | 0 | 0
[5 empty] | 23.35 | 428.2655 | 0.41829 | 1.9255 | 1412600.2114 | 162789116.244 | 1.3847e-12 | 1.2201e+18 | 0.0022832 | 3.8836e+17 | 0.00072676 | 0.0022832 | 0 | 0
[5 empty] | 23.36 | 428.0822 | 0.41811 | 1.9265 | 1412130.7116 | 162595712.64 | 1.3825e-12 | 1.2186e+18 | 0.0022795 | 3.879e+17 | 0.00072559 | 0.0022795 | 0 | 0
[5 empty] | 23.37 | 427.899 | 0.41793 | 1.9275 | 1411661.5072 | 162402614.3568 | 1.3802e-12 | 1.2172e+18 | 0.0022758 | 3.8744e+17 | 0.00072442 | 0.0022758 | 0 | 0
[5 empty] | 23.38 | 427.716 | 0.41775 | 1.9285 | 1411192.5979 | 162209820.794 | 1.378e-12 | 1.2157e+18 | 0.0022722 | 3.8698e+17 | 0.00072325 | 0.0022722 | 0 | 0
[5 empty] | 23.39 | 427.5331 | 0.41757 | 1.9295 | 1410723.9833 | 162017331.3528 | 1.3758e-12 | 1.2143e+18 | 0.0022685 | 3.8652e+17 | 0.00072208 | 0.0022685 | 0 | 0
[5 empty] | 23.4 | 427.3504 | 0.41739 | 1.9305 | 1410255.6634 | 161825145.4357 | 1.3736e-12 | 1.2129e+18 | 0.0022648 | 3.8606e+17 | 0.00072092 | 0.0022648 | 0 | 0
[5 empty] | 23.41 | 427.1679 | 0.41722 | 1.9315 | 1409787.6377 | 161633262.4467 | 1.3714e-12 | 1.2114e+18 | 0.0022612 | 3.856e+17 | 0.00071975 | 0.0022612 | 0 | 0
[5 empty] | 23.42 | 426.9855 | 0.41704 | 1.9325 | 1409319.9061 | 161441681.791 | 1.3691e-12 | 1.21e+18 | 0.0022575 | 3.8515e+17 | 0.00071859 | 0.0022575 | 0 | 0
[5 empty] | 23.43 | 426.8032 | 0.41686 | 1.9335 | 1408852.4683 | 161250402.8755 | 1.3669e-12 | 1.2085e+18 | 0.0022539 | 3.8469e+17 | 0.00071744 | 0.0022539 | 0 | 0
[5 empty] | 23.44 | 426.6212 | 0.41668 | 1.9345 | 1408385.3241 | 161059425.1082 | 1.3647e-12 | 1.2071e+18 | 0.0022503 | 3.8424e+17 | 0.00071628 | 0.0022503 | 0 | 0
[5 empty] | 23.45 | 426.4392 | 0.4165 | 1.9355 | 1407918.4731 | 160868747.8986 | 1.3625e-12 | 1.2057e+18 | 0.0022466 | 3.8378e+17 | 0.00071513 | 0.0022466 | 0 | 0
[5 empty] | 23.46 | 426.2575 | 0.41633 | 1.9366 | 1407451.9152 | 160678370.6577 | 1.3603e-12 | 1.2043e+18 | 0.002243 | 3.8333e+17 | 0.00071398 | 0.002243 | 0 | 0
[5 empty] | 23.47 | 426.0758 | 0.41615 | 1.9376 | 1406985.6501 | 160488292.7976 | 1.3582e-12 | 1.2028e+18 | 0.0022394 | 3.8287e+17 | 0.00071283 | 0.0022394 | 0 | 0
[5 empty] | 23.48 | 425.8944 | 0.41597 | 1.9386 | 1406519.6776 | 160298513.7321 | 1.356e-12 | 1.2014e+18 | 0.0022358 | 3.8242e+17 | 0.00071168 | 0.0022358 | 0 | 0
[5 empty] | 23.49 | 425.7131 | 0.41579 | 1.9396 | 1406053.9973 | 160109032.8762 | 1.3538e-12 | 1.2e+18 | 0.0022322 | 3.8197e+17 | 0.00071054 | 0.0022322 | 0 | 0
[5 empty] | 23.5 | 425.5319 | 0.41562 | 1.9406 | 1405588.6091 | 159919849.6462 | 1.3516e-12 | 1.1986e+18 | 0.0022286 | 3.8152e+17 | 0.0007094 | 0.0022286 | 0 | 0
[5 empty] | 23.51 | 425.3509 | 0.41544 | 1.9416 | 1405123.5127 | 159730963.46 | 1.3495e-12 | 1.1972e+18 | 0.0022251 | 3.8107e+17 | 0.00070826 | 0.0022251 | 0 | 0
[5 empty] | 23.52 | 425.1701 | 0.41526 | 1.9426 | 1404658.7078 | 159542373.7365 | 1.3473e-12 | 1.1957e+18 | 0.0022215 | 3.8062e+17 | 0.00070712 | 0.0022215 | 0 | 0
[5 empty] | 23.53 | 424.9894 | 0.41509 | 1.9436 | 1404194.1942 | 159354079.8964 | 1.3451e-12 | 1.1943e+18 | 0.0022179 | 3.8017e+17 | 0.00070599 | 0.0022179 | 0 | 0
[5 empty] | 23.54 | 424.8088 | 0.41491 | 1.9446 | 1403729.9716 | 159166081.3613 | 1.343e-12 | 1.1929e+18 | 0.0022144 | 3.7972e+17 | 0.00070485 | 0.0022144 | 0 | 0
[5 empty] | 23.55 | 424.6285 | 0.41474 | 1.9456 | 1403266.0399 | 158978377.5546 | 1.3408e-12 | 1.1915e+18 | 0.0022108 | 3.7927e+17 | 0.00070372 | 0.0022108 | 0 | 0
[5 empty] | 23.56 | 424.4482 | 0.41456 | 1.9466 | 1402802.3986 | 158790967.9007 | 1.3387e-12 | 1.1901e+18 | 0.0022073 | 3.7882e+17 | 0.0007026 | 0.0022073 | 0 | 0
[5 empty] | 23.57 | 424.2681 | 0.41438 | 1.9477 | 1402339.0477 | 158603851.8255 | 1.3365e-12 | 1.1887e+18 | 0.0022037 | 3.7838e+17 | 0.00070147 | 0.0022037 | 0 | 0
[5 empty] | 23.58 | 424.0882 | 0.41421 | 1.9487 | 1401875.9868 | 158417028.7563 | 1.3344e-12 | 1.1873e+18 | 0.0022002 | 3.7793e+17 | 0.00070035 | 0.0022002 | 0 | 0
[5 empty] | 23.59 | 423.9084 | 0.41403 | 1.9497 | 1401413.2157 | 158230498.1214 | 1.3322e-12 | 1.1859e+18 | 0.0021967 | 3.7749e+17 | 0.00069923 | 0.0021967 | 0 | 0
[5 empty] | 23.6 | 423.7288 | 0.41386 | 1.9507 | 1400950.7341 | 158044259.3509 | 1.3301e-12 | 1.1845e+18 | 0.0021932 | 3.7704e+17 | 0.00069811 | 0.0021932 | 0 | 0
[5 empty] | 23.61 | 423.5493 | 0.41368 | 1.9517 | 1400488.5419 | 157858311.8759 | 1.328e-12 | 1.1831e+18 | 0.0021897 | 3.766e+17 | 0.00069699 | 0.0021897 | 0 | 0
[5 empty] | 23.62 | 423.37 | 0.41351 | 1.9527 | 1400026.6386 | 157672655.129 | 1.3259e-12 | 1.1817e+18 | 0.0021862 | 3.7616e+17 | 0.00069588 | 0.0021862 | 0 | 0
[5 empty] | 23.63 | 423.1909 | 0.41333 | 1.9537 | 1399565.0242 | 157487288.544 | 1.3237e-12 | 1.1803e+18 | 0.0021827 | 3.7571e+17 | 0.00069476 | 0.0021827 | 0 | 0
[5 empty] | 23.64 | 423.0118 | 0.41316 | 1.9547 | 1399103.6984 | 157302211.556 | 1.3216e-12 | 1.179e+18 | 0.0021792 | 3.7527e+17 | 0.00069365 | 0.0021792 | 0 | 0
[5 empty] | 23.65 | 422.833 | 0.41298 | 1.9557 | 1398642.6608 | 157117423.6016 | 1.3195e-12 | 1.1776e+18 | 0.0021757 | 3.7483e+17 | 0.00069254 | 0.0021757 | 0 | 0
[5 empty] | 23.66 | 422.6543 | 0.41281 | 1.9567 | 1398181.9113 | 156932924.1186 | 1.3174e-12 | 1.1762e+18 | 0.0021722 | 3.7439e+17 | 0.00069144 | 0.0021722 | 0 | 0
[5 empty] | 23.67 | 422.4757 | 0.41263 | 1.9577 | 1397721.4496 | 156748712.546 | 1.3153e-12 | 1.1748e+18 | 0.0021688 | 3.7395e+17 | 0.00069034 | 0.0021688 | 0 | 0
[5 empty] | 23.68 | 422.2973 | 0.41246 | 1.9588 | 1397261.2754 | 156564788.3242 | 1.3132e-12 | 1.1734e+18 | 0.0021653 | 3.7351e+17 | 0.00068923 | 0.0021653 | 0 | 0
[5 empty] | 23.69 | 422.119 | 0.41228 | 1.9598 | 1396801.3886 | 156381150.8951 | 1.3111e-12 | 1.172e+18 | 0.0021618 | 3.7307e+17 | 0.00068814 | 0.0021618 | 0 | 0
[5 empty] | 23.7 | 421.9409 | 0.41211 | 1.9608 | 1396341.7888 | 156197799.7014 | 1.309e-12 | 1.1707e+18 | 0.0021584 | 3.7264e+17 | 0.00068704 | 0.0021584 | 0 | 0
[5 empty] | 23.71 | 421.763 | 0.41194 | 1.9618 | 1395882.4759 | 156014734.1877 | 1.3069e-12 | 1.1693e+18 | 0.002155 | 3.722e+17 | 0.00068594 | 0.002155 | 0 | 0
[5 empty] | 23.72 | 421.5852 | 0.41176 | 1.9628 | 1395423.4495 | 155831953.7994 | 1.3049e-12 | 1.1679e+18 | 0.0021515 | 3.7176e+17 | 0.00068485 | 0.0021515 | 0 | 0
[5 empty] | 23.73 | 421.4075 | 0.41159 | 1.9638 | 1394964.7095 | 155649457.9834 | 1.3028e-12 | 1.1666e+18 | 0.0021481 | 3.7133e+17 | 0.00068376 | 0.0021481 | 0 | 0
[5 empty] | 23.74 | 421.23 | 0.41142 | 1.9648 | 1394506.2556 | 155467246.1878 | 1.3007e-12 | 1.1652e+18 | 0.0021447 | 3.7089e+17 | 0.00068267 | 0.0021447 | 0 | 0
[5 empty] | 23.75 | 421.0526 | 0.41124 | 1.9658 | 1394048.0875 | 155285317.8622 | 1.2986e-12 | 1.1638e+18 | 0.0021413 | 3.7046e+17 | 0.00068159 | 0.0021413 | 0 | 0
[5 empty] | 23.76 | 420.8754 | 0.41107 | 1.9668 | 1393590.205 | 155103672.4571 | 1.2966e-12 | 1.1625e+18 | 0.0021379 | 3.7003e+17 | 0.0006805 | 0.0021379 | 0 | 0
[5 empty] | 23.77 | 420.6984 | 0.4109 | 1.9678 | 1393132.6078 | 154922309.4246 | 1.2945e-12 | 1.1611e+18 | 0.0021345 | 3.6959e+17 | 0.00067942 | 0.0021345 | 0 | 0
[5 empty] | 23.78 | 420.5214 | 0.41072 | 1.9689 | 1392675.2957 | 154741228.218 | 1.2925e-12 | 1.1598e+18 | 0.0021311 | 3.6916e+17 | 0.00067834 | 0.0021311 | 0 | 0
[5 empty] | 23.79 | 420.3447 | 0.41055 | 1.9699 | 1392218.2686 | 154560428.2917 | 1.2904e-12 | 1.1584e+18 | 0.0021277 | 3.6873e+17 | 0.00067727 | 0.0021277 | 0 | 0
[5 empty] | 23.8 | 420.1681 | 0.41038 | 1.9709 | 1391761.526 | 154379909.1015 | 1.2884e-12 | 1.1571e+18 | 0.0021243 | 3.683e+17 | 0.00067619 | 0.0021243 | 0 | 0
[5 empty] | 23.81 | 419.9916 | 0.41021 | 1.9719 | 1391305.0678 | 154199670.1045 | 1.2863e-12 | 1.1557e+18 | 0.0021209 | 3.6787e+17 | 0.00067512 | 0.0021209 | 0 | 0
[5 empty] | 23.82 | 419.8153 | 0.41003 | 1.9729 | 1390848.8937 | 154019710.7589 | 1.2843e-12 | 1.1544e+18 | 0.0021176 | 3.6744e+17 | 0.00067405 | 0.0021176 | 0 | 0
[5 empty] | 23.83 | 419.6391 | 0.40986 | 1.9739 | 1390393.0035 | 153840030.5244 | 1.2822e-12 | 1.153e+18 | 0.0021142 | 3.6701e+17 | 0.00067298 | 0.0021142 | 0 | 0
[5 empty] | 23.84 | 419.4631 | 0.40969 | 1.9749 | 1389937.397 | 153660628.8616 | 1.2802e-12 | 1.1517e+18 | 0.0021109 | 3.6658e+17 | 0.00067191 | 0.0021109 | 0 | 0
[5 empty] | 23.85 | 419.2872 | 0.40952 | 1.9759 | 1389482.0739 | 153481505.2326 | 1.2782e-12 | 1.1503e+18 | 0.0021075 | 3.6616e+17 | 0.00067085 | 0.0021075 | 0 | 0
[5 empty] | 23.86 | 419.1115 | 0.40935 | 1.9769 | 1389027.0339 | 153302659.1007 | 1.2761e-12 | 1.149e+18 | 0.0021042 | 3.6573e+17 | 0.00066978 | 0.0021042 | 0 | 0
[5 empty] | 23.87 | 418.9359 | 0.40918 | 1.9779 | 1388572.2768 | 153124089.9305 | 1.2741e-12 | 1.1476e+18 | 0.0021009 | 3.653e+17 | 0.00066872 | 0.0021009 | 0 | 0
[5 empty] | 23.88 | 418.7605 | 0.409 | 1.979 | 1388117.8024 | 152945797.1876 | 1.2721e-12 | 1.1463e+18 | 0.0020975 | 3.6488e+17 | 0.00066766 | 0.0020975 | 0 | 0
[5 empty] | 23.89 | 418.5852 | 0.40883 | 1.98 | 1387663.6105 | 152767780.339 | 1.2701e-12 | 1.145e+18 | 0.0020942 | 3.6445e+17 | 0.00066661 | 0.0020942 | 0 | 0
[5 empty] | 23.9 | 418.41 | 0.40866 | 1.981 | 1387209.7007 | 152590038.8531 | 1.2681e-12 | 1.1436e+18 | 0.0020909 | 3.6403e+17 | 0.00066555 | 0.0020909 | 0 | 0
[5 empty] | 23.91 | 418.235 | 0.40849 | 1.982 | 1386756.0729 | 152412572.1991 | 1.2661e-12 | 1.1423e+18 | 0.0020876 | 3.6361e+17 | 0.0006645 | 0.0020876 | 0 | 0
[5 empty] | 23.92 | 418.0602 | 0.40832 | 1.983 | 1386302.7267 | 152235379.8478 | 1.2641e-12 | 1.141e+18 | 0.0020843 | 3.6318e+17 | 0.00066345 | 0.0020843 | 0 | 0
[5 empty] | 23.93 | 417.8855 | 0.40815 | 1.984 | 1385849.6621 | 152058461.271 | 1.2621e-12 | 1.1397e+18 | 0.002081 | 3.6276e+17 | 0.0006624 | 0.002081 | 0 | 0
[5 empty] | 23.94 | 417.7109 | 0.40798 | 1.985 | 1385396.8787 | 151881815.9419 | 1.2601e-12 | 1.1383e+18 | 0.0020777 | 3.6234e+17 | 0.00066136 | 0.0020777 | 0 | 0
[5 empty] | 23.95 | 417.5365 | 0.40781 | 1.986 | 1384944.3762 | 151705443.3347 | 1.2581e-12 | 1.137e+18 | 0.0020744 | 3.6192e+17 | 0.00066031 | 0.0020744 | 0 | 0
[5 empty] | 23.96 | 417.3623 | 0.40764 | 1.987 | 1384492.1545 | 151529342.925 | 1.2561e-12 | 1.1357e+18 | 0.0020712 | 3.615e+17 | 0.00065927 | 0.0020712 | 0 | 0
[5 empty] | 23.97 | 417.1882 | 0.40747 | 1.988 | 1384040.2134 | 151353514.1895 | 1.2541e-12 | 1.1344e+18 | 0.0020679 | 3.6108e+17 | 0.00065823 | 0.0020679 | 0 | 0
[5 empty] | 23.98 | 417.0142 | 0.4073 | 1.989 | 1383588.5524 | 151177956.6061 | 1.2522e-12 | 1.1331e+18 | 0.0020646 | 3.6066e+17 | 0.00065719 | 0.0020646 | 0 | 0
[5 empty] | 23.99 | 416.8404 | 0.40713 | 1.9901 | 1383137.1715 | 151002669.6539 | 1.2502e-12 | 1.1317e+18 | 0.0020614 | 3.6024e+17 | 0.00065616 | 0.0020614 | 0 | 0
[5 empty] | 24 | 416.6667 | 0.40696 | 1.9911 | 1382686.0704 | 150827652.8133 | 1.2482e-12 | 1.1304e+18 | 0.0020581 | 3.5983e+17 | 0.00065513 | 0.0020581 | 0 | 0
[5 empty] | 24.01 | 416.4931 | 0.40679 | 1.9921 | 1382235.2488 | 150652905.5657 | 1.2463e-12 | 1.1291e+18 | 0.0020549 | 3.5941e+17 | 0.00065409 | 0.0020549 | 0 | 0
[5 empty] | 24.02 | 416.3197 | 0.40662 | 1.9931 | 1381784.7066 | 150478427.3939 | 1.2443e-12 | 1.1278e+18 | 0.0020517 | 3.5899e+17 | 0.00065306 | 0.0020517 | 0 | 0
[5 empty] | 24.03 | 416.1465 | 0.40645 | 1.9941 | 1381334.4434 | 150304217.7818 | 1.2423e-12 | 1.1265e+18 | 0.0020484 | 3.5858e+17 | 0.00065204 | 0.0020484 | 0 | 0
[5 empty] | 24.04 | 415.9734 | 0.40628 | 1.9951 | 1380884.459 | 150130276.2144 | 1.2404e-12 | 1.1252e+18 | 0.0020452 | 3.5816e+17 | 0.00065101 | 0.0020452 | 0 | 0
[5 empty] | 24.05 | 415.8004 | 0.40611 | 1.9961 | 1380434.7532 | 149956602.178 | 1.2384e-12 | 1.1239e+18 | 0.002042 | 3.5775e+17 | 0.00064999 | 0.002042 | 0 | 0
[5 empty] | 24.06 | 415.6276 | 0.40594 | 1.9971 | 1379985.3258 | 149783195.16 | 1.2365e-12 | 1.1226e+18 | 0.0020388 | 3.5733e+17 | 0.00064897 | 0.0020388 | 0 | 0
[5 empty] | 24.07 | 415.4549 | 0.40578 | 1.9981 | 1379536.1765 | 149610054.6491 | 1.2345e-12 | 1.1213e+18 | 0.0020356 | 3.5692e+17 | 0.00064795 | 0.0020356 | 0 | 0
[5 empty] | 24.08 | 415.2824 | 0.40561 | 1.9991 | 1379087.3051 | 149437180.1349 | 1.2326e-12 | 1.12e+18 | 0.0020324 | 3.5651e+17 | 0.00064693 | 0.0020324 | 0 | 0
[5 empty] | 24.09 | 415.11 | 0.40544 | 2.0002 | 1378638.7113 | 149264571.1085 | 1.2307e-12 | 1.1187e+18 | 0.0020292 | 3.561e+17 | 0.00064591 | 0.0020292 | 0 | 0
[5 empty] | 24.1 | 414.9378 | 0.40527 | 2.0012 | 1378190.3949 | 149092227.0619 | 1.2287e-12 | 1.1174e+18 | 0.002026 | 3.5569e+17 | 0.0006449 | 0.002026 | 0 | 0
[5 empty] | 24.11 | 414.7657 | 0.4051 | 2.0022 | 1377742.3557 | 148920147.4885 | 1.2268e-12 | 1.1161e+18 | 0.0020228 | 3.5528e+17 | 0.00064389 | 0.0020228 | 0 | 0
[5 empty] | 24.12 | 414.5937 | 0.40493 | 2.0032 | 1377294.5934 | 148748331.8826 | 1.2249e-12 | 1.1148e+18 | 0.0020197 | 3.5487e+17 | 0.00064288 | 0.0020197 | 0 | 0
[5 empty] | 24.13 | 414.4219 | 0.40477 | 2.0042 | 1376847.1079 | 148576779.7399 | 1.223e-12 | 1.1136e+18 | 0.0020165 | 3.5446e+17 | 0.00064187 | 0.0020165 | 0 | 0
[5 empty] | 24.14 | 414.2502 | 0.4046 | 2.0052 | 1376399.8987 | 148405490.557 | 1.221e-12 | 1.1123e+18 | 0.0020133 | 3.5405e+17 | 0.00064087 | 0.0020133 | 0 | 0
[5 empty] | 24.15 | 414.0787 | 0.40443 | 2.0062 | 1375952.9658 | 148234463.8319 | 1.2191e-12 | 1.111e+18 | 0.0020102 | 3.5364e+17 | 0.00063986 | 0.0020102 | 0 | 0
[5 empty] | 24.16 | 413.9073 | 0.40426 | 2.0072 | 1375506.3089 | 148063699.0636 | 1.2172e-12 | 1.1097e+18 | 0.002007 | 3.5323e+17 | 0.00063886 | 0.002007 | 0 | 0
[5 empty] | 24.17 | 413.736 | 0.4041 | 2.0082 | 1375059.9277 | 147893195.7522 | 1.2153e-12 | 1.1084e+18 | 0.0020039 | 3.5283e+17 | 0.00063786 | 0.0020039 | 0 | 0
[5 empty] | 24.18 | 413.5649 | 0.40393 | 2.0092 | 1374613.8221 | 147722953.3991 | 1.2134e-12 | 1.1072e+18 | 0.0020008 | 3.5242e+17 | 0.00063686 | 0.0020008 | 0 | 0
[5 empty] | 24.19 | 413.394 | 0.40376 | 2.0103 | 1374167.9917 | 147552971.5068 | 1.2115e-12 | 1.1059e+18 | 0.0019976 | 3.5201e+17 | 0.00063587 | 0.0019976 | 0 | 0
[5 empty] | 24.2 | 413.2231 | 0.4036 | 2.0113 | 1373722.4364 | 147383249.5787 | 1.2096e-12 | 1.1046e+18 | 0.0019945 | 3.5161e+17 | 0.00063487 | 0.0019945 | 0 | 0
[5 empty] | 24.21 | 413.0525 | 0.40343 | 2.0123 | 1373277.1558 | 147213787.1197 | 1.2077e-12 | 1.1033e+18 | 0.0019914 | 3.512e+17 | 0.00063388 | 0.0019914 | 0 | 0
[5 empty] | 24.22 | 412.8819 | 0.40326 | 2.0133 | 1372832.1499 | 147044583.6356 | 1.2059e-12 | 1.1021e+18 | 0.0019883 | 3.508e+17 | 0.00063289 | 0.0019883 | 0 | 0
[5 empty] | 24.23 | 412.7115 | 0.4031 | 2.0143 | 1372387.4183 | 146875638.6334 | 1.204e-12 | 1.1008e+18 | 0.0019852 | 3.504e+17 | 0.0006319 | 0.0019852 | 0 | 0
[5 empty] | 24.24 | 412.5413 | 0.40293 | 2.0153 | 1371942.9608 | 146706951.6211 | 1.2021e-12 | 1.0995e+18 | 0.0019821 | 3.5e+17 | 0.00063092 | 0.0019821 | 0 | 0
[5 empty] | 24.25 | 412.3711 | 0.40276 | 2.0163 | 1371498.7772 | 146538522.108 | 1.2002e-12 | 1.0983e+18 | 0.001979 | 3.4959e+17 | 0.00062993 | 0.001979 | 0 | 0
[5 empty] | 24.26 | 412.2012 | 0.4026 | 2.0173 | 1371054.8672 | 146370349.6043 | 1.1983e-12 | 1.097e+18 | 0.0019759 | 3.4919e+17 | 0.00062895 | 0.0019759 | 0 | 0
[5 empty] | 24.27 | 412.0313 | 0.40243 | 2.0183 | 1370611.2307 | 146202433.6216 | 1.1965e-12 | 1.0958e+18 | 0.0019728 | 3.4879e+17 | 0.00062797 | 0.0019728 | 0 | 0
[5 empty] | 24.28 | 411.8616 | 0.40227 | 2.0193 | 1370167.8673 | 146034773.6724 | 1.1946e-12 | 1.0945e+18 | 0.0019698 | 3.4839e+17 | 0.00062699 | 0.0019698 | 0 | 0
[5 empty] | 24.29 | 411.6921 | 0.4021 | 2.0204 | 1369724.7768 | 145867369.2703 | 1.1928e-12 | 1.0933e+18 | 0.0019667 | 3.4799e+17 | 0.00062602 | 0.0019667 | 0 | 0
[5 empty] | 24.3 | 411.5226 | 0.40194 | 2.0214 | 1369281.9591 | 145700219.9302 | 1.1909e-12 | 1.092e+18 | 0.0019636 | 3.4759e+17 | 0.00062504 | 0.0019636 | 0 | 0
[5 empty] | 24.31 | 411.3534 | 0.40177 | 2.0224 | 1368839.4138 | 145533325.1678 | 1.189e-12 | 1.0907e+18 | 0.0019606 | 3.472e+17 | 0.00062407 | 0.0019606 | 0 | 0
[5 empty] | 24.32 | 411.1842 | 0.4016 | 2.0234 | 1368397.1408 | 145366684.5002 | 1.1872e-12 | 1.0895e+18 | 0.0019575 | 3.468e+17 | 0.0006231 | 0.0019575 | 0 | 0
[5 empty] | 24.33 | 411.0152 | 0.40144 | 2.0244 | 1367955.1398 | 145200297.4453 | 1.1853e-12 | 1.0883e+18 | 0.0019545 | 3.464e+17 | 0.00062213 | 0.0019545 | 0 | 0
[5 empty] | 24.34 | 410.8463 | 0.40127 | 2.0254 | 1367513.4106 | 145034163.5225 | 1.1835e-12 | 1.087e+18 | 0.0019514 | 3.46e+17 | 0.00062116 | 0.0019514 | 0 | 0
[5 empty] | 24.35 | 410.6776 | 0.40111 | 2.0264 | 1367071.9529 | 144868282.2518 | 1.1817e-12 | 1.0858e+18 | 0.0019484 | 3.4561e+17 | 0.0006202 | 0.0019484 | 0 | 0
[5 empty] | 24.36 | 410.509 | 0.40095 | 2.0274 | 1366630.7666 | 144702653.1547 | 1.1798e-12 | 1.0845e+18 | 0.0019454 | 3.4521e+17 | 0.00061923 | 0.0019454 | 0 | 0
[5 empty] | 24.37 | 410.3406 | 0.40078 | 2.0284 | 1366189.8513 | 144537275.7535 | 1.178e-12 | 1.0833e+18 | 0.0019424 | 3.4482e+17 | 0.00061827 | 0.0019424 | 0 | 0
[5 empty] | 24.38 | 410.1723 | 0.40062 | 2.0295 | 1365749.2069 | 144372149.5718 | 1.1762e-12 | 1.082e+18 | 0.0019393 | 3.4443e+17 | 0.00061731 | 0.0019393 | 0 | 0
[5 empty] | 24.39 | 410.0041 | 0.40045 | 2.0305 | 1365308.8331 | 144207274.1341 | 1.1743e-12 | 1.0808e+18 | 0.0019363 | 3.4403e+17 | 0.00061635 | 0.0019363 | 0 | 0
[5 empty] | 24.4 | 409.8361 | 0.40029 | 2.0315 | 1364868.7297 | 144042648.966 | 1.1725e-12 | 1.0796e+18 | 0.0019333 | 3.4364e+17 | 0.0006154 | 0.0019333 | 0 | 0
[5 empty] | 24.41 | 409.6682 | 0.40012 | 2.0325 | 1364428.8965 | 143878273.5944 | 1.1707e-12 | 1.0783e+18 | 0.0019303 | 3.4325e+17 | 0.00061444 | 0.0019303 | 0 | 0
[5 empty] | 24.42 | 409.5004 | 0.39996 | 2.0335 | 1363989.3332 | 143714147.5469 | 1.1689e-12 | 1.0771e+18 | 0.0019273 | 3.4286e+17 | 0.00061349 | 0.0019273 | 0 | 0
[5 empty] | 24.43 | 409.3328 | 0.3998 | 2.0345 | 1363550.0397 | 143550270.3526 | 1.1671e-12 | 1.0759e+18 | 0.0019244 | 3.4246e+17 | 0.00061254 | 0.0019244 | 0 | 0
[5 empty] | 24.44 | 409.1653 | 0.39963 | 2.0355 | 1363111.0156 | 143386641.5411 | 1.1653e-12 | 1.0747e+18 | 0.0019214 | 3.4207e+17 | 0.00061159 | 0.0019214 | 0 | 0
[5 empty] | 24.45 | 408.998 | 0.39947 | 2.0365 | 1362672.2607 | 143223260.6437 | 1.1635e-12 | 1.0734e+18 | 0.0019184 | 3.4168e+17 | 0.00061065 | 0.0019184 | 0 | 0
[5 empty] | 24.46 | 408.8307 | 0.39931 | 2.0375 | 1362233.7749 | 143060127.1923 | 1.1617e-12 | 1.0722e+18 | 0.0019154 | 3.413e+17 | 0.0006097 | 0.0019154 | 0 | 0
[5 empty] | 24.47 | 408.6637 | 0.39914 | 2.0385 | 1361795.5579 | 142897240.72 | 1.1599e-12 | 1.071e+18 | 0.0019125 | 3.4091e+17 | 0.00060876 | 0.0019125 | 0 | 0
[5 empty] | 24.48 | 408.4967 | 0.39898 | 2.0396 | 1361357.6094 | 142734600.7609 | 1.1581e-12 | 1.0698e+18 | 0.0019095 | 3.4052e+17 | 0.00060782 | 0.0019095 | 0 | 0
[5 empty] | 24.49 | 408.3299 | 0.39882 | 2.0406 | 1360919.9293 | 142572206.8504 | 1.1563e-12 | 1.0686e+18 | 0.0019066 | 3.4013e+17 | 0.00060688 | 0.0019066 | 0 | 0
[5 empty] | 24.5 | 408.1633 | 0.39865 | 2.0416 | 1360482.5172 | 142410058.5246 | 1.1545e-12 | 1.0673e+18 | 0.0019036 | 3.3974e+17 | 0.00060594 | 0.0019036 | 0 | 0
[5 empty] | 24.51 | 407.9967 | 0.39849 | 2.0426 | 1360045.3731 | 142248155.3208 | 1.1527e-12 | 1.0661e+18 | 0.0019007 | 3.3936e+17 | 0.000605 | 0.0019007 | 0 | 0
[5 empty] | 24.52 | 407.8303 | 0.39833 | 2.0436 | 1359608.4966 | 142086496.7774 | 1.1509e-12 | 1.0649e+18 | 0.0018977 | 3.3897e+17 | 0.00060407 | 0.0018977 | 0 | 0
[5 empty] | 24.53 | 407.6641 | 0.39817 | 2.0446 | 1359171.8875 | 141925082.4337 | 1.1492e-12 | 1.0637e+18 | 0.0018948 | 3.3859e+17 | 0.00060314 | 0.0018948 | 0 | 0
[5 empty] | 24.54 | 407.498 | 0.398 | 2.0456 | 1358735.5456 | 141763911.8303 | 1.1474e-12 | 1.0625e+18 | 0.0018919 | 3.382e+17 | 0.00060221 | 0.0018919 | 0 | 0
[5 empty] | 24.55 | 407.332 | 0.39784 | 2.0466 | 1358299.4707 | 141602984.5085 | 1.1456e-12 | 1.0613e+18 | 0.001889 | 3.3782e+17 | 0.00060128 | 0.001889 | 0 | 0
[5 empty] | 24.56 | 407.1661 | 0.39768 | 2.0476 | 1357863.6625 | 141442300.0107 | 1.1439e-12 | 1.0601e+18 | 0.0018861 | 3.3744e+17 | 0.00060035 | 0.0018861 | 0 | 0
[5 empty] | 24.57 | 407.0004 | 0.39752 | 2.0486 | 1357428.1209 | 141281857.8807 | 1.1421e-12 | 1.0589e+18 | 0.0018832 | 3.3705e+17 | 0.00059943 | 0.0018832 | 0 | 0
[5 empty] | 24.58 | 406.8348 | 0.39736 | 2.0497 | 1356992.8455 | 141121657.6627 | 1.1403e-12 | 1.0577e+18 | 0.0018803 | 3.3667e+17 | 0.0005985 | 0.0018803 | 0 | 0
[5 empty] | 24.59 | 406.6694 | 0.39719 | 2.0507 | 1356557.8362 | 140961698.9026 | 1.1386e-12 | 1.0565e+18 | 0.0018774 | 3.3629e+17 | 0.00059758 | 0.0018774 | 0 | 0
[5 empty] | 24.6 | 406.5041 | 0.39703 | 2.0517 | 1356123.0927 | 140801981.1467 | 1.1368e-12 | 1.0553e+18 | 0.0018745 | 3.3591e+17 | 0.00059666 | 0.0018745 | 0 | 0
[5 empty] | 24.61 | 406.3389 | 0.39687 | 2.0527 | 1355688.6149 | 140642503.9428 | 1.1351e-12 | 1.0541e+18 | 0.0018716 | 3.3553e+17 | 0.00059574 | 0.0018716 | 0 | 0
[5 empty] | 24.62 | 406.1738 | 0.39671 | 2.0537 | 1355254.4024 | 140483266.8394 | 1.1333e-12 | 1.0529e+18 | 0.0018687 | 3.3515e+17 | 0.00059483 | 0.0018687 | 0 | 0
[5 empty] | 24.63 | 406.0089 | 0.39655 | 2.0547 | 1354820.4551 | 140324269.3861 | 1.1316e-12 | 1.0517e+18 | 0.0018658 | 3.3477e+17 | 0.00059391 | 0.0018658 | 0 | 0
[5 empty] | 24.64 | 405.8442 | 0.39639 | 2.0557 | 1354386.7728 | 140165511.1337 | 1.1299e-12 | 1.0505e+18 | 0.001863 | 3.3439e+17 | 0.000593 | 0.001863 | 0 | 0
[5 empty] | 24.65 | 405.6795 | 0.39623 | 2.0567 | 1353953.3551 | 140006991.6337 | 1.1281e-12 | 1.0493e+18 | 0.0018601 | 3.3401e+17 | 0.00059209 | 0.0018601 | 0 | 0
[5 empty] | 24.66 | 405.515 | 0.39607 | 2.0577 | 1353520.2019 | 139848710.4388 | 1.1264e-12 | 1.0481e+18 | 0.0018572 | 3.3363e+17 | 0.00059118 | 0.0018572 | 0 | 0
[5 empty] | 24.67 | 405.3506 | 0.39591 | 2.0588 | 1353087.313 | 139690667.1027 | 1.1247e-12 | 1.047e+18 | 0.0018544 | 3.3326e+17 | 0.00059027 | 0.0018544 | 0 | 0
[5 empty] | 24.68 | 405.1864 | 0.39575 | 2.0598 | 1352654.6882 | 139532861.18 | 1.1229e-12 | 1.0458e+18 | 0.0018516 | 3.3288e+17 | 0.00058937 | 0.0018516 | 0 | 0
[5 empty] | 24.69 | 405.0223 | 0.39559 | 2.0608 | 1352222.3271 | 139375292.2264 | 1.1212e-12 | 1.0446e+18 | 0.0018487 | 3.325e+17 | 0.00058846 | 0.0018487 | 0 | 0
[5 empty] | 24.7 | 404.8583 | 0.39543 | 2.0618 | 1351790.2297 | 139217959.7985 | 1.1195e-12 | 1.0434e+18 | 0.0018459 | 3.3213e+17 | 0.00058756 | 0.0018459 | 0 | 0
[5 empty] | 24.71 | 404.6945 | 0.39527 | 2.0628 | 1351358.3956 | 139060863.4539 | 1.1178e-12 | 1.0422e+18 | 0.001843 | 3.3175e+17 | 0.00058666 | 0.001843 | 0 | 0
[5 empty] | 24.72 | 404.5307 | 0.39511 | 2.0638 | 1350926.8246 | 138904002.7513 | 1.1161e-12 | 1.0411e+18 | 0.0018402 | 3.3138e+17 | 0.00058576 | 0.0018402 | 0 | 0
[5 empty] | 24.73 | 404.3672 | 0.39495 | 2.0648 | 1350495.5166 | 138747377.2503 | 1.1143e-12 | 1.0399e+18 | 0.0018374 | 3.3101e+17 | 0.00058486 | 0.0018374 | 0 | 0
[5 empty] | 24.74 | 404.2037 | 0.39479 | 2.0658 | 1350064.4713 | 138590986.5115 | 1.1126e-12 | 1.0387e+18 | 0.0018346 | 3.3063e+17 | 0.00058397 | 0.0018346 | 0 | 0
[5 empty] | 24.75 | 404.0404 | 0.39463 | 2.0668 | 1349633.6884 | 138434830.0965 | 1.1109e-12 | 1.0375e+18 | 0.0018318 | 3.3026e+17 | 0.00058308 | 0.0018318 | 0 | 0
[5 empty] | 24.76 | 403.8772 | 0.39447 | 2.0678 | 1349203.1678 | 138278907.5678 | 1.1092e-12 | 1.0364e+18 | 0.001829 | 3.2989e+17 | 0.00058218 | 0.001829 | 0 | 0
[5 empty] | 24.77 | 403.7142 | 0.39431 | 2.0689 | 1348772.9093 | 138123218.489 | 1.1075e-12 | 1.0352e+18 | 0.0018262 | 3.2952e+17 | 0.00058129 | 0.0018262 | 0 | 0
[5 empty] | 24.78 | 403.5513 | 0.39415 | 2.0699 | 1348342.9125 | 137967762.4246 | 1.1059e-12 | 1.034e+18 | 0.0018234 | 3.2915e+17 | 0.0005804 | 0.0018234 | 0 | 0
[5 empty] | 24.79 | 403.3885 | 0.39399 | 2.0709 | 1347913.1773 | 137812538.94 | 1.1042e-12 | 1.0329e+18 | 0.0018206 | 3.2878e+17 | 0.00057952 | 0.0018206 | 0 | 0
[5 empty] | 24.8 | 403.2258 | 0.39383 | 2.0719 | 1347483.7035 | 137657547.6017 | 1.1025e-12 | 1.0317e+18 | 0.0018178 | 3.2841e+17 | 0.00057863 | 0.0018178 | 0 | 0
[5 empty] | 24.81 | 403.0633 | 0.39367 | 2.0729 | 1347054.4909 | 137502787.9771 | 1.1008e-12 | 1.0306e+18 | 0.0018151 | 3.2804e+17 | 0.00057775 | 0.0018151 | 0 | 0
[5 empty] | 24.82 | 402.9009 | 0.39351 | 2.0739 | 1346625.5391 | 137348259.6347 | 1.0991e-12 | 1.0294e+18 | 0.0018123 | 3.2767e+17 | 0.00057687 | 0.0018123 | 0 | 0
[5 empty] | 24.83 | 402.7386 | 0.39336 | 2.0749 | 1346196.8481 | 137193962.1437 | 1.0974e-12 | 1.0282e+18 | 0.0018095 | 3.273e+17 | 0.00057599 | 0.0018095 | 0 | 0
[5 empty] | 24.84 | 402.5765 | 0.3932 | 2.0759 | 1345768.4176 | 137039895.0744 | 1.0958e-12 | 1.0271e+18 | 0.0018068 | 3.2693e+17 | 0.00057511 | 0.0018068 | 0 | 0
[5 empty] | 24.85 | 402.4145 | 0.39304 | 2.0769 | 1345340.2473 | 136886057.9982 | 1.0941e-12 | 1.0259e+18 | 0.001804 | 3.2657e+17 | 0.00057423 | 0.001804 | 0 | 0
[5 empty] | 24.86 | 402.2526 | 0.39288 | 2.078 | 1344912.3371 | 136732450.4871 | 1.0924e-12 | 1.0248e+18 | 0.0018013 | 3.262e+17 | 0.00057336 | 0.0018013 | 0 | 0
[5 empty] | 24.87 | 402.0909 | 0.39272 | 2.079 | 1344484.6867 | 136579072.1144 | 1.0908e-12 | 1.0236e+18 | 0.0017985 | 3.2583e+17 | 0.00057248 | 0.0017985 | 0 | 0
[5 empty] | 24.88 | 401.9293 | 0.39257 | 2.08 | 1344057.2958 | 136425922.4543 | 1.0891e-12 | 1.0225e+18 | 0.0017958 | 3.2547e+17 | 0.00057161 | 0.0017958 | 0 | 0
[5 empty] | 24.89 | 401.7678 | 0.39241 | 2.081 | 1343630.1644 | 136273001.0816 | 1.0874e-12 | 1.0213e+18 | 0.001793 | 3.251e+17 | 0.00057074 | 0.001793 | 0 | 0
[5 empty] | 24.9 | 401.6064 | 0.39225 | 2.082 | 1343203.2922 | 136120307.5726 | 1.0858e-12 | 1.0202e+18 | 0.0017903 | 3.2474e+17 | 0.00056987 | 0.0017903 | 0 | 0
[5 empty] | 24.91 | 401.4452 | 0.39209 | 2.083 | 1342776.6788 | 135967841.504 | 1.0841e-12 | 1.0191e+18 | 0.0017876 | 3.2438e+17 | 0.00056901 | 0.0017876 | 0 | 0
[5 empty] | 24.92 | 401.2841 | 0.39194 | 2.084 | 1342350.3242 | 135815602.4538 | 1.0825e-12 | 1.0179e+18 | 0.0017849 | 3.2401e+17 | 0.00056814 | 0.0017849 | 0 | 0
[5 empty] | 24.93 | 401.1231 | 0.39178 | 2.085 | 1341924.2282 | 135663590.0008 | 1.0808e-12 | 1.0168e+18 | 0.0017822 | 3.2365e+17 | 0.00056728 | 0.0017822 | 0 | 0
[5 empty] | 24.94 | 400.9623 | 0.39162 | 2.086 | 1341498.3904 | 135511803.7247 | 1.0792e-12 | 1.0156e+18 | 0.0017794 | 3.2329e+17 | 0.00056642 | 0.0017794 | 0 | 0
[5 empty] | 24.95 | 400.8016 | 0.39146 | 2.0871 | 1341072.8106 | 135360243.2063 | 1.0776e-12 | 1.0145e+18 | 0.0017767 | 3.2293e+17 | 0.00056556 | 0.0017767 | 0 | 0
[5 empty] | 24.96 | 400.641 | 0.39131 | 2.0881 | 1340647.4888 | 135208908.0272 | 1.0759e-12 | 1.0134e+18 | 0.001774 | 3.2256e+17 | 0.0005647 | 0.001774 | 0 | 0
[5 empty] | 24.97 | 400.4806 | 0.39115 | 2.0891 | 1340222.4245 | 135057797.7698 | 1.0743e-12 | 1.0122e+18 | 0.0017714 | 3.222e+17 | 0.00056384 | 0.0017714 | 0 | 0
[5 empty] | 24.98 | 400.3203 | 0.39099 | 2.0901 | 1339797.6177 | 134906912.0178 | 1.0727e-12 | 1.0111e+18 | 0.0017687 | 3.2184e+17 | 0.00056298 | 0.0017687 | 0 | 0
[5 empty] | 24.99 | 400.1601 | 0.39084 | 2.0911 | 1339373.0681 | 134756250.3553 | 1.071e-12 | 1.01e+18 | 0.001766 | 3.2148e+17 | 0.00056213 | 0.001766 | 0 | 0
[5 empty] | 25 | 400 | 0.39068 | 2.0921 | 1338948.7755 | 134605812.3679 | 1.0694e-12 | 1.0088e+18 | 0.0017633 | 3.2113e+17 | 0.00056128 | 0.0017633 | 0 | 0
[5 empty] | 25.01 | 399.8401 | 0.39052 | 2.0931 | 1338524.7396 | 134455597.6417 | 1.0678e-12 | 1.0077e+18 | 0.0017606 | 3.2077e+17 | 0.00056043 | 0.0017606 | 0 | 0
[5 empty] | 25.02 | 399.6803 | 0.39037 | 2.0941 | 1338100.9603 | 134305605.7638 | 1.0662e-12 | 1.0066e+18 | 0.001758 | 3.2041e+17 | 0.00055958 | 0.001758 | 0 | 0
[5 empty] | 25.03 | 399.5206 | 0.39021 | 2.0951 | 1337677.4373 | 134155836.3223 | 1.0646e-12 | 1.0055e+18 | 0.0017553 | 3.2005e+17 | 0.00055873 | 0.0017553 | 0 | 0
[5 empty] | 25.04 | 399.361 | 0.39006 | 2.0962 | 1337254.1704 | 134006288.9062 | 1.0629e-12 | 1.0044e+18 | 0.0017527 | 3.197e+17 | 0.00055789 | 0.0017527 | 0 | 0
[5 empty] | 25.05 | 399.2016 | 0.3899 | 2.0972 | 1336831.1594 | 133856963.1053 | 1.0613e-12 | 1.0032e+18 | 0.00175 | 3.1934e+17 | 0.00055704 | 0.00175 | 0 | 0
[5 empty] | 25.06 | 399.0423 | 0.38975 | 2.0982 | 1336408.4041 | 133707858.5104 | 1.0597e-12 | 1.0021e+18 | 0.0017474 | 3.1898e+17 | 0.0005562 | 0.0017474 | 0 | 0
[5 empty] | 25.07 | 398.8831 | 0.38959 | 2.0992 | 1335985.9043 | 133558974.7133 | 1.0581e-12 | 1.001e+18 | 0.0017447 | 3.1863e+17 | 0.00055536 | 0.0017447 | 0 | 0
[5 empty] | 25.08 | 398.7241 | 0.38943 | 2.1002 | 1335563.6598 | 133410311.3065 | 1.0565e-12 | 9.9989e+17 | 0.0017421 | 3.1827e+17 | 0.00055452 | 0.0017421 | 0 | 0
[5 empty] | 25.09 | 398.5652 | 0.38928 | 2.1012 | 1335141.6702 | 133261867.8835 | 1.0549e-12 | 9.9877e+17 | 0.0017394 | 3.1792e+17 | 0.00055368 | 0.0017394 | 0 | 0
[5 empty] | 25.1 | 398.4064 | 0.38912 | 2.1022 | 1334719.9355 | 133113644.0386 | 1.0533e-12 | 9.9766e+17 | 0.0017368 | 3.1757e+17 | 0.00055285 | 0.0017368 | 0 | 0
[5 empty] | 25.11 | 398.2477 | 0.38897 | 2.1032 | 1334298.4554 | 132965639.3672 | 1.0518e-12 | 9.9655e+17 | 0.0017342 | 3.1721e+17 | 0.00055201 | 0.0017342 | 0 | 0
[5 empty] | 25.12 | 398.0892 | 0.38881 | 2.1042 | 1333877.2297 | 132817853.4654 | 1.0502e-12 | 9.9545e+17 | 0.0017316 | 3.1686e+17 | 0.00055118 | 0.0017316 | 0 | 0
[5 empty] | 25.13 | 397.9308 | 0.38866 | 2.1053 | 1333456.2582 | 132670285.9303 | 1.0486e-12 | 9.9434e+17 | 0.001729 | 3.1651e+17 | 0.00055035 | 0.001729 | 0 | 0
[5 empty] | 25.14 | 397.7725 | 0.38851 | 2.1063 | 1333035.5406 | 132522936.3599 | 1.047e-12 | 9.9324e+17 | 0.0017264 | 3.1616e+17 | 0.00054952 | 0.0017264 | 0 | 0
[5 empty] | 25.15 | 397.6143 | 0.38835 | 2.1073 | 1332615.0768 | 132375804.3529 | 1.0454e-12 | 9.9213e+17 | 0.0017238 | 3.1581e+17 | 0.00054869 | 0.0017238 | 0 | 0
[5 empty] | 25.16 | 397.4563 | 0.3882 | 2.1083 | 1332194.8666 | 132228889.509 | 1.0438e-12 | 9.9103e+17 | 0.0017212 | 3.1546e+17 | 0.00054786 | 0.0017212 | 0 | 0
[5 empty] | 25.17 | 397.2984 | 0.38804 | 2.1093 | 1331774.9096 | 132082191.429 | 1.0423e-12 | 9.8993e+17 | 0.0017186 | 3.1511e+17 | 0.00054704 | 0.0017186 | 0 | 0
[5 empty] | 25.18 | 397.1406 | 0.38789 | 2.1103 | 1331355.2058 | 131935709.7142 | 1.0407e-12 | 9.8884e+17 | 0.001716 | 3.1476e+17 | 0.00054621 | 0.001716 | 0 | 0
[5 empty] | 25.19 | 396.9829 | 0.38773 | 2.1113 | 1330935.7548 | 131789443.9669 | 1.0391e-12 | 9.8774e+17 | 0.0017134 | 3.1441e+17 | 0.00054539 | 0.0017134 | 0 | 0
[5 empty] | 25.2 | 396.8254 | 0.38758 | 2.1123 | 1330516.5566 | 131643393.7906 | 1.0376e-12 | 9.8664e+17 | 0.0017108 | 3.1406e+17 | 0.00054457 | 0.0017108 | 0 | 0
[5 empty] | 25.21 | 396.668 | 0.38743 | 2.1133 | 1330097.6108 | 131497558.7891 | 1.036e-12 | 9.8555e+17 | 0.0017082 | 3.1371e+17 | 0.00054375 | 0.0017082 | 0 | 0
[5 empty] | 25.22 | 396.5107 | 0.38727 | 2.1144 | 1329678.9173 | 131351938.5675 | 1.0345e-12 | 9.8446e+17 | 0.0017057 | 3.1336e+17 | 0.00054293 | 0.0017057 | 0 | 0
[5 empty] | 25.23 | 396.3535 | 0.38712 | 2.1154 | 1329260.4758 | 131206532.7317 | 1.0329e-12 | 9.8337e+17 | 0.0017031 | 3.1302e+17 | 0.00054212 | 0.0017031 | 0 | 0
[5 empty] | 25.24 | 396.1965 | 0.38697 | 2.1164 | 1328842.2862 | 131061340.8882 | 1.0313e-12 | 9.8228e+17 | 0.0017006 | 3.1267e+17 | 0.0005413 | 0.0017006 | 0 | 0
[5 empty] | 25.25 | 396.0396 | 0.38681 | 2.1174 | 1328424.3481 | 130916362.6448 | 1.0298e-12 | 9.812e+17 | 0.001698 | 3.1232e+17 | 0.00054049 | 0.001698 | 0 | 0
[5 empty] | 25.26 | 395.8828 | 0.38666 | 2.1184 | 1328006.6615 | 130771597.6097 | 1.0283e-12 | 9.8011e+17 | 0.0016954 | 3.1198e+17 | 0.00053968 | 0.0016954 | 0 | 0
[5 empty] | 25.27 | 395.7262 | 0.38651 | 2.1194 | 1327589.2261 | 130627045.3924 | 1.0267e-12 | 9.7903e+17 | 0.0016929 | 3.1163e+17 | 0.00053887 | 0.0016929 | 0 | 0
[5 empty] | 25.28 | 395.5696 | 0.38635 | 2.1204 | 1327172.0417 | 130482705.6029 | 1.0252e-12 | 9.7795e+17 | 0.0016904 | 3.1129e+17 | 0.00053806 | 0.0016904 | 0 | 0
[5 empty] | 25.29 | 395.4132 | 0.3862 | 2.1214 | 1326755.108 | 130338577.8522 | 1.0236e-12 | 9.7686e+17 | 0.0016878 | 3.1095e+17 | 0.00053725 | 0.0016878 | 0 | 0
[5 empty] | 25.3 | 395.2569 | 0.38605 | 2.1224 | 1326338.425 | 130194661.7521 | 1.0221e-12 | 9.7579e+17 | 0.0016853 | 3.106e+17 | 0.00053645 | 0.0016853 | 0 | 0
[5 empty] | 25.31 | 395.1008 | 0.3859 | 2.1235 | 1325921.9922 | 130050956.9154 | 1.0206e-12 | 9.7471e+17 | 0.0016828 | 3.1026e+17 | 0.00053564 | 0.0016828 | 0 | 0
[5 empty] | 25.32 | 394.9447 | 0.38574 | 2.1245 | 1325505.8097 | 129907462.9556 | 1.019e-12 | 9.7363e+17 | 0.0016803 | 3.0992e+17 | 0.00053484 | 0.0016803 | 0 | 0
[5 empty] | 25.33 | 394.7888 | 0.38559 | 2.1255 | 1325089.877 | 129764179.4871 | 1.0175e-12 | 9.7256e+17 | 0.0016777 | 3.0958e+17 | 0.00053404 | 0.0016777 | 0 | 0
[5 empty] | 25.34 | 394.633 | 0.38544 | 2.1265 | 1324674.1941 | 129621106.1251 | 1.016e-12 | 9.7149e+17 | 0.0016752 | 3.0923e+17 | 0.00053324 | 0.0016752 | 0 | 0
[5 empty] | 25.35 | 394.4773 | 0.38529 | 2.1275 | 1324258.7607 | 129478242.4857 | 1.0145e-12 | 9.7042e+17 | 0.0016727 | 3.0889e+17 | 0.00053244 | 0.0016727 | 0 | 0
[5 empty] | 25.36 | 394.3218 | 0.38514 | 2.1285 | 1323843.5766 | 129335588.1858 | 1.013e-12 | 9.6935e+17 | 0.0016702 | 3.0855e+17 | 0.00053165 | 0.0016702 | 0 | 0
[5 empty] | 25.37 | 394.1663 | 0.38498 | 2.1295 | 1323428.6416 | 129193142.8431 | 1.0114e-12 | 9.6828e+17 | 0.0016677 | 3.0821e+17 | 0.00053085 | 0.0016677 | 0 | 0
[5 empty] | 25.38 | 394.011 | 0.38483 | 2.1305 | 1323013.9555 | 129050906.0763 | 1.0099e-12 | 9.6721e+17 | 0.0016652 | 3.0787e+17 | 0.00053006 | 0.0016652 | 0 | 0
[5 empty] | 25.39 | 393.8558 | 0.38468 | 2.1315 | 1322599.5181 | 128908877.5047 | 1.0084e-12 | 9.6615e+17 | 0.0016627 | 3.0753e+17 | 0.00052927 | 0.0016627 | 0 | 0
[5 empty] | 25.4 | 393.7008 | 0.38453 | 2.1326 | 1322185.3291 | 128767056.7485 | 1.0069e-12 | 9.6509e+17 | 0.0016603 | 3.072e+17 | 0.00052848 | 0.0016603 | 0 | 0
[5 empty] | 25.41 | 393.5458 | 0.38438 | 2.1336 | 1321771.3884 | 128625443.429 | 1.0054e-12 | 9.6403e+17 | 0.0016578 | 3.0686e+17 | 0.00052769 | 0.0016578 | 0 | 0
[5 empty] | 25.42 | 393.391 | 0.38423 | 2.1346 | 1321357.6957 | 128484037.1679 | 1.0039e-12 | 9.6297e+17 | 0.0016553 | 3.0652e+17 | 0.0005269 | 0.0016553 | 0 | 0
[5 empty] | 25.43 | 393.2363 | 0.38407 | 2.1356 | 1320944.2509 | 128342837.588 | 1.0024e-12 | 9.6191e+17 | 0.0016528 | 3.0618e+17 | 0.00052611 | 0.0016528 | 0 | 0
[5 empty] | 25.44 | 393.0818 | 0.38392 | 2.1366 | 1320531.0538 | 128201844.3128 | 1.0009e-12 | 9.6085e+17 | 0.0016504 | 3.0585e+17 | 0.00052533 | 0.0016504 | 0 | 0
[5 empty] | 25.45 | 392.9273 | 0.38377 | 2.1376 | 1320118.104 | 128061056.9667 | 9.9942e-13 | 9.598e+17 | 0.0016479 | 3.0551e+17 | 0.00052455 | 0.0016479 | 0 | 0
[5 empty] | 25.46 | 392.773 | 0.38362 | 2.1386 | 1319705.4015 | 127920475.1749 | 9.9793e-13 | 9.5874e+17 | 0.0016455 | 3.0518e+17 | 0.00052376 | 0.0016455 | 0 | 0
[5 empty] | 25.47 | 392.6188 | 0.38347 | 2.1396 | 1319292.946 | 127780098.5634 | 9.9645e-13 | 9.5769e+17 | 0.001643 | 3.0484e+17 | 0.00052298 | 0.001643 | 0 | 0
[5 empty] | 25.48 | 392.4647 | 0.38332 | 2.1406 | 1318880.7373 | 127639926.759 | 9.9496e-13 | 9.5664e+17 | 0.0016406 | 3.0451e+17 | 0.00052221 | 0.0016406 | 0 | 0
[5 empty] | 25.49 | 392.3107 | 0.38317 | 2.1417 | 1318468.7752 | 127499959.3893 | 9.9348e-13 | 9.5559e+17 | 0.0016381 | 3.0417e+17 | 0.00052143 | 0.0016381 | 0 | 0
[5 empty] | 25.5 | 392.1569 | 0.38302 | 2.1427 | 1318057.0595 | 127360196.0828 | 9.9201e-13 | 9.5454e+17 | 0.0016357 | 3.0384e+17 | 0.00052065 | 0.0016357 | 0 | 0
[5 empty] | 25.51 | 392.0031 | 0.38287 | 2.1437 | 1317645.59 | 127220636.4687 | 9.9053e-13 | 9.535e+17 | 0.0016332 | 3.0351e+17 | 0.00051988 | 0.0016332 | 0 | 0
[5 empty] | 25.52 | 391.8495 | 0.38272 | 2.1447 | 1317234.3664 | 127081280.1771 | 9.8906e-13 | 9.5245e+17 | 0.0016308 | 3.0317e+17 | 0.00051911 | 0.0016308 | 0 | 0
[5 empty] | 25.53 | 391.696 | 0.38257 | 2.1457 | 1316823.3887 | 126942126.8388 | 9.8759e-13 | 9.5141e+17 | 0.0016284 | 3.0284e+17 | 0.00051833 | 0.0016284 | 0 | 0
[5 empty] | 25.54 | 391.5427 | 0.38242 | 2.1467 | 1316412.6565 | 126803176.0854 | 9.8612e-13 | 9.5037e+17 | 0.001626 | 3.0251e+17 | 0.00051756 | 0.001626 | 0 | 0
[5 empty] | 25.55 | 391.3894 | 0.38227 | 2.1477 | 1316002.1696 | 126664427.5495 | 9.8466e-13 | 9.4933e+17 | 0.0016236 | 3.0218e+17 | 0.0005168 | 0.0016236 | 0 | 0
[5 empty] | 25.56 | 391.2363 | 0.38212 | 2.1487 | 1315591.928 | 126525880.8642 | 9.8319e-13 | 9.4829e+17 | 0.0016211 | 3.0185e+17 | 0.00051603 | 0.0016211 | 0 | 0
[5 empty] | 25.57 | 391.0833 | 0.38197 | 2.1497 | 1315181.9312 | 126387535.6637 | 9.8173e-13 | 9.4725e+17 | 0.0016187 | 3.0152e+17 | 0.00051526 | 0.0016187 | 0 | 0
[5 empty] | 25.58 | 390.9304 | 0.38182 | 2.1508 | 1314772.1793 | 126249391.5827 | 9.8028e-13 | 9.4622e+17 | 0.0016163 | 3.0119e+17 | 0.0005145 | 0.0016163 | 0 | 0
[5 empty] | 25.59 | 390.7776 | 0.38167 | 2.1518 | 1314362.6718 | 126111448.2569 | 9.7882e-13 | 9.4518e+17 | 0.0016139 | 3.0086e+17 | 0.00051373 | 0.0016139 | 0 | 0
[5 empty] | 25.6 | 390.625 | 0.38152 | 2.1528 | 1313953.4087 | 125973705.3228 | 9.7737e-13 | 9.4415e+17 | 0.0016116 | 3.0053e+17 | 0.00051297 | 0.0016116 | 0 | 0
[5 empty] | 25.61 | 390.4725 | 0.38138 | 2.1538 | 1313544.3898 | 125836162.4175 | 9.7592e-13 | 9.4312e+17 | 0.0016092 | 3.002e+17 | 0.00051221 | 0.0016092 | 0 | 0
[5 empty] | 25.62 | 390.3201 | 0.38123 | 2.1548 | 1313135.6147 | 125698819.179 | 9.7448e-13 | 9.4209e+17 | 0.0016068 | 2.9988e+17 | 0.00051145 | 0.0016068 | 0 | 0
[5 empty] | 25.63 | 390.1678 | 0.38108 | 2.1558 | 1312727.0834 | 125561675.2461 | 9.7304e-13 | 9.4106e+17 | 0.0016044 | 2.9955e+17 | 0.0005107 | 0.0016044 | 0 | 0
[5 empty] | 25.64 | 390.0156 | 0.38093 | 2.1568 | 1312318.7956 | 125424730.2584 | 9.716e-13 | 9.4004e+17 | 0.001602 | 2.9922e+17 | 0.00050994 | 0.001602 | 0 | 0
[5 empty] | 25.65 | 389.8635 | 0.38078 | 2.1578 | 1311910.7511 | 125287983.8562 | 9.7016e-13 | 9.3901e+17 | 0.0015997 | 2.989e+17 | 0.00050919 | 0.0015997 | 0 | 0
[5 empty] | 25.66 | 389.7116 | 0.38063 | 2.1589 | 1311502.9498 | 125151435.6806 | 9.6872e-13 | 9.3799e+17 | 0.0015973 | 2.9857e+17 | 0.00050843 | 0.0015973 | 0 | 0
[5 empty] | 25.67 | 389.5598 | 0.38048 | 2.1599 | 1311095.3913 | 125015085.3735 | 9.6729e-13 | 9.3697e+17 | 0.0015949 | 2.9825e+17 | 0.00050768 | 0.0015949 | 0 | 0
[5 empty] | 25.68 | 389.4081 | 0.38034 | 2.1609 | 1310688.0756 | 124878932.5777 | 9.6586e-13 | 9.3595e+17 | 0.0015926 | 2.9792e+17 | 0.00050693 | 0.0015926 | 0 | 0
[5 empty] | 25.69 | 389.2565 | 0.38019 | 2.1619 | 1310281.0023 | 124742976.9364 | 9.6443e-13 | 9.3493e+17 | 0.0015902 | 2.976e+17 | 0.00050618 | 0.0015902 | 0 | 0
[5 empty] | 25.7 | 389.1051 | 0.38004 | 2.1629 | 1309874.1714 | 124607218.0941 | 9.6301e-13 | 9.3391e+17 | 0.0015879 | 2.9727e+17 | 0.00050543 | 0.0015879 | 0 | 0
[5 empty] | 25.71 | 388.9537 | 0.37989 | 2.1639 | 1309467.5825 | 124471655.6955 | 9.6159e-13 | 9.3289e+17 | 0.0015855 | 2.9695e+17 | 0.00050469 | 0.0015855 | 0 | 0
[5 empty] | 25.72 | 388.8025 | 0.37974 | 2.1649 | 1309061.2356 | 124336289.3865 | 9.6017e-13 | 9.3188e+17 | 0.0015832 | 2.9663e+17 | 0.00050394 | 0.0015832 | 0 | 0
[5 empty] | 25.73 | 388.6514 | 0.3796 | 2.1659 | 1308655.1303 | 124201118.8136 | 9.5875e-13 | 9.3087e+17 | 0.0015808 | 2.963e+17 | 0.0005032 | 0.0015808 | 0 | 0
[5 empty] | 25.74 | 388.5004 | 0.37945 | 2.1669 | 1308249.2666 | 124066143.624 | 9.5734e-13 | 9.2985e+17 | 0.0015785 | 2.9598e+17 | 0.00050246 | 0.0015785 | 0 | 0
[5 empty] | 25.75 | 388.3495 | 0.3793 | 2.168 | 1307843.6441 | 123931363.4658 | 9.5593e-13 | 9.2884e+17 | 0.0015762 | 2.9566e+17 | 0.00050172 | 0.0015762 | 0 | 0
[5 empty] | 25.76 | 388.1988 | 0.37915 | 2.169 | 1307438.2627 | 123796777.9877 | 9.5452e-13 | 9.2784e+17 | 0.0015739 | 2.9534e+17 | 0.00050098 | 0.0015739 | 0 | 0
[5 empty] | 25.77 | 388.0481 | 0.37901 | 2.17 | 1307033.1222 | 123662386.8394 | 9.5311e-13 | 9.2683e+17 | 0.0015715 | 2.9502e+17 | 0.00050024 | 0.0015715 | 0 | 0
[5 empty] | 25.78 | 387.8976 | 0.37886 | 2.171 | 1306628.2224 | 123528189.6711 | 9.5171e-13 | 9.2582e+17 | 0.0015692 | 2.947e+17 | 0.0004995 | 0.0015692 | 0 | 0
[5 empty] | 25.79 | 387.7472 | 0.37871 | 2.172 | 1306223.5631 | 123394186.1338 | 9.5031e-13 | 9.2482e+17 | 0.0015669 | 2.9438e+17 | 0.00049877 | 0.0015669 | 0 | 0
[5 empty] | 25.8 | 387.5969 | 0.37857 | 2.173 | 1305819.1441 | 123260375.8794 | 9.4891e-13 | 9.2381e+17 | 0.0015646 | 2.9406e+17 | 0.00049803 | 0.0015646 | 0 | 0
[5 empty] | 25.81 | 387.4467 | 0.37842 | 2.174 | 1305414.9652 | 123126758.5604 | 9.4751e-13 | 9.2281e+17 | 0.0015623 | 2.9374e+17 | 0.0004973 | 0.0015623 | 0 | 0
[5 empty] | 25.82 | 387.2967 | 0.37827 | 2.175 | 1305011.0261 | 122993333.8302 | 9.4612e-13 | 9.2181e+17 | 0.00156 | 2.9342e+17 | 0.00049657 | 0.00156 | 0 | 0
[5 empty] | 25.83 | 387.1467 | 0.37813 | 2.176 | 1304607.3267 | 122860101.3427 | 9.4473e-13 | 9.2081e+17 | 0.0015577 | 2.931e+17 | 0.00049584 | 0.0015577 | 0 | 0
[5 empty] | 25.84 | 386.9969 | 0.37798 | 2.1771 | 1304203.8668 | 122727060.7528 | 9.4334e-13 | 9.1982e+17 | 0.0015554 | 2.9279e+17 | 0.00049511 | 0.0015554 | 0 | 0
[5 empty] | 25.85 | 386.8472 | 0.37783 | 2.1781 | 1303800.6462 | 122594211.7159 | 9.4195e-13 | 9.1882e+17 | 0.0015532 | 2.9247e+17 | 0.00049438 | 0.0015532 | 0 | 0
[5 empty] | 25.86 | 386.6976 | 0.37769 | 2.1791 | 1303397.6647 | 122461553.8884 | 9.4057e-13 | 9.1783e+17 | 0.0015509 | 2.9215e+17 | 0.00049366 | 0.0015509 | 0 | 0
[5 empty] | 25.87 | 386.5481 | 0.37754 | 2.1801 | 1302994.9221 | 122329086.9273 | 9.3919e-13 | 9.1684e+17 | 0.0015486 | 2.9184e+17 | 0.00049293 | 0.0015486 | 0 | 0
[5 empty] | 25.88 | 386.3988 | 0.3774 | 2.1811 | 1302592.4181 | 122196810.4903 | 9.3781e-13 | 9.1584e+17 | 0.0015463 | 2.9152e+17 | 0.00049221 | 0.0015463 | 0 | 0
[5 empty] | 25.89 | 386.2495 | 0.37725 | 2.1821 | 1302190.1527 | 122064724.2358 | 9.3644e-13 | 9.1485e+17 | 0.0015441 | 2.9121e+17 | 0.00049149 | 0.0015441 | 0 | 0
[5 empty] | 25.9 | 386.1004 | 0.37711 | 2.1831 | 1301788.1255 | 121932827.8232 | 9.3506e-13 | 9.1387e+17 | 0.0015418 | 2.9089e+17 | 0.00049077 | 0.0015418 | 0 | 0
[5 empty] | 25.91 | 385.9514 | 0.37696 | 2.1841 | 1301386.3364 | 121801120.9123 | 9.3369e-13 | 9.1288e+17 | 0.0015395 | 2.9058e+17 | 0.00049005 | 0.0015395 | 0 | 0
[5 empty] | 25.92 | 385.8025 | 0.37681 | 2.1852 | 1300984.7852 | 121669603.1638 | 9.3233e-13 | 9.1189e+17 | 0.0015373 | 2.9026e+17 | 0.00048933 | 0.0015373 | 0 | 0
[5 empty] | 25.93 | 385.6537 | 0.37667 | 2.1862 | 1300583.4718 | 121538274.2391 | 9.3096e-13 | 9.1091e+17 | 0.001535 | 2.8995e+17 | 0.00048861 | 0.001535 | 0 | 0
[5 empty] | 25.94 | 385.505 | 0.37652 | 2.1872 | 1300182.3958 | 121407133.8003 | 9.296e-13 | 9.0993e+17 | 0.0015328 | 2.8964e+17 | 0.0004879 | 0.0015328 | 0 | 0
[5 empty] | 25.95 | 385.3565 | 0.37638 | 2.1882 | 1299781.5571 | 121276181.5103 | 9.2824e-13 | 9.0894e+17 | 0.0015305 | 2.8933e+17 | 0.00048718 | 0.0015305 | 0 | 0
[5 empty] | 25.96 | 385.208 | 0.37623 | 2.1892 | 1299380.9555 | 121145417.0326 | 9.2688e-13 | 9.0796e+17 | 0.0015283 | 2.8901e+17 | 0.00048647 | 0.0015283 | 0 | 0
[5 empty] | 25.97 | 385.0597 | 0.37609 | 2.1902 | 1298980.5908 | 121014840.0316 | 9.2552e-13 | 9.0699e+17 | 0.0015261 | 2.887e+17 | 0.00048576 | 0.0015261 | 0 | 0
[5 empty] | 25.98 | 384.9115 | 0.37594 | 2.1912 | 1298580.4628 | 120884450.1721 | 9.2417e-13 | 9.0601e+17 | 0.0015238 | 2.8839e+17 | 0.00048505 | 0.0015238 | 0 | 0
[5 empty] | 25.99 | 384.7634 | 0.3758 | 2.1922 | 1298180.5714 | 120754247.12 | 9.2282e-13 | 9.0503e+17 | 0.0015216 | 2.8808e+17 | 0.00048434 | 0.0015216 | 0 | 0
[5 empty] | 26 | 384.6154 | 0.37565 | 2.1932 | 1297780.9162 | 120624230.5417 | 9.2147e-13 | 9.0406e+17 | 0.0015194 | 2.8777e+17 | 0.00048363 | 0.0015194 | 0 | 0
[5 empty] | 26.01 | 384.4675 | 0.37551 | 2.1943 | 1297381.4972 | 120494400.1043 | 9.2013e-13 | 9.0308e+17 | 0.0015172 | 2.8746e+17 | 0.00048293 | 0.0015172 | 0 | 0
[5 empty] | 26.02 | 384.3198 | 0.37537 | 2.1953 | 1296982.3141 | 120364755.4757 | 9.1878e-13 | 9.0211e+17 | 0.0015149 | 2.8715e+17 | 0.00048222 | 0.0015149 | 0 | 0
[5 empty] | 26.03 | 384.1721 | 0.37522 | 2.1963 | 1296583.3667 | 120235296.3244 | 9.1744e-13 | 9.0114e+17 | 0.0015127 | 2.8684e+17 | 0.00048152 | 0.0015127 | 0 | 0
[5 empty] | 26.04 | 384.0246 | 0.37508 | 2.1973 | 1296184.6548 | 120106022.3198 | 9.161e-13 | 9.0017e+17 | 0.0015105 | 2.8653e+17 | 0.00048082 | 0.0015105 | 0 | 0
[5 empty] | 26.05 | 383.8772 | 0.37493 | 2.1983 | 1295786.1783 | 119976933.1317 | 9.1477e-13 | 8.9921e+17 | 0.0015083 | 2.8623e+17 | 0.00048011 | 0.0015083 | 0 | 0
[5 empty] | 26.06 | 383.7299 | 0.37479 | 2.1993 | 1295387.9369 | 119848028.431 | 9.1343e-13 | 8.9824e+17 | 0.0015061 | 2.8592e+17 | 0.00047941 | 0.0015061 | 0 | 0
[5 empty] | 26.07 | 383.5827 | 0.37465 | 2.2003 | 1294989.9304 | 119719307.8889 | 9.121e-13 | 8.9728e+17 | 0.0015039 | 2.8561e+17 | 0.00047872 | 0.0015039 | 0 | 0
[5 empty] | 26.08 | 383.4356 | 0.3745 | 2.2013 | 1294592.1587 | 119590771.1775 | 9.1077e-13 | 8.9631e+17 | 0.0015017 | 2.853e+17 | 0.00047802 | 0.0015017 | 0 | 0
[5 empty] | 26.09 | 383.2886 | 0.37436 | 2.2024 | 1294194.6216 | 119462417.9697 | 9.0945e-13 | 8.9535e+17 | 0.0014996 | 2.85e+17 | 0.00047732 | 0.0014996 | 0 | 0
[5 empty] | 26.1 | 383.1418 | 0.37422 | 2.2034 | 1293797.3188 | 119334247.9388 | 9.0812e-13 | 8.9439e+17 | 0.0014974 | 2.8469e+17 | 0.00047663 | 0.0014974 | 0 | 0
[5 empty] | 26.11 | 382.995 | 0.37407 | 2.2044 | 1293400.2502 | 119206260.7592 | 9.068e-13 | 8.9343e+17 | 0.0014952 | 2.8439e+17 | 0.00047593 | 0.0014952 | 0 | 0
[5 empty] | 26.12 | 382.8484 | 0.37393 | 2.2054 | 1293003.4155 | 119078456.1056 | 9.0548e-13 | 8.9247e+17 | 0.001493 | 2.8408e+17 | 0.00047524 | 0.001493 | 0 | 0
[5 empty] | 26.13 | 382.7019 | 0.37379 | 2.2064 | 1292606.8146 | 118950833.6536 | 9.0417e-13 | 8.9152e+17 | 0.0014908 | 2.8378e+17 | 0.00047455 | 0.0014908 | 0 | 0
[5 empty] | 26.14 | 382.5555 | 0.37364 | 2.2074 | 1292210.4473 | 118823393.0795 | 9.0285e-13 | 8.9056e+17 | 0.0014887 | 2.8347e+17 | 0.00047386 | 0.0014887 | 0 | 0
[5 empty] | 26.15 | 382.4092 | 0.3735 | 2.2084 | 1291814.3134 | 118696134.0602 | 9.0154e-13 | 8.8961e+17 | 0.0014865 | 2.8317e+17 | 0.00047317 | 0.0014865 | 0 | 0
[5 empty] | 26.16 | 382.263 | 0.37336 | 2.2094 | 1291418.4126 | 118569056.2734 | 9.0023e-13 | 8.8865e+17 | 0.0014844 | 2.8287e+17 | 0.00047249 | 0.0014844 | 0 | 0
[5 empty] | 26.17 | 382.1169 | 0.37321 | 2.2105 | 1291022.7449 | 118442159.3972 | 8.9892e-13 | 8.877e+17 | 0.0014822 | 2.8256e+17 | 0.0004718 | 0.0014822 | 0 | 0
[5 empty] | 26.18 | 381.971 | 0.37307 | 2.2115 | 1290627.31 | 118315443.1108 | 8.9762e-13 | 8.8675e+17 | 0.0014801 | 2.8226e+17 | 0.00047111 | 0.0014801 | 0 | 0
[5 empty] | 26.19 | 381.8251 | 0.37293 | 2.2125 | 1290232.1077 | 118188907.0938 | 8.9632e-13 | 8.8581e+17 | 0.0014779 | 2.8196e+17 | 0.00047043 | 0.0014779 | 0 | 0
[5 empty] | 26.2 | 381.6794 | 0.37279 | 2.2135 | 1289837.1378 | 118062551.0265 | 8.9502e-13 | 8.8486e+17 | 0.0014758 | 2.8166e+17 | 0.00046975 | 0.0014758 | 0 | 0
[5 empty] | 26.21 | 381.5338 | 0.37264 | 2.2145 | 1289442.4001 | 117936374.59 | 8.9372e-13 | 8.8391e+17 | 0.0014736 | 2.8136e+17 | 0.00046907 | 0.0014736 | 0 | 0
[5 empty] | 26.22 | 381.3883 | 0.3725 | 2.2155 | 1289047.8945 | 117810377.4661 | 8.9242e-13 | 8.8297e+17 | 0.0014715 | 2.8106e+17 | 0.00046839 | 0.0014715 | 0 | 0
[5 empty] | 26.23 | 381.2429 | 0.37236 | 2.2165 | 1288653.6207 | 117684559.337 | 8.9113e-13 | 8.8203e+17 | 0.0014694 | 2.8076e+17 | 0.00046771 | 0.0014694 | 0 | 0
[5 empty] | 26.24 | 381.0976 | 0.37222 | 2.2175 | 1288259.5785 | 117558919.8858 | 8.8984e-13 | 8.8108e+17 | 0.0014672 | 2.8046e+17 | 0.00046703 | 0.0014672 | 0 | 0
[5 empty] | 26.25 | 380.9524 | 0.37208 | 2.2186 | 1287865.7679 | 117433458.7963 | 8.8855e-13 | 8.8014e+17 | 0.0014651 | 2.8016e+17 | 0.00046636 | 0.0014651 | 0 | 0
[5 empty] | 26.26 | 380.8073 | 0.37194 | 2.2196 | 1287472.1884 | 117308175.7528 | 8.8727e-13 | 8.792e+17 | 0.001463 | 2.7986e+17 | 0.00046568 | 0.001463 | 0 | 0
[5 empty] | 26.27 | 380.6624 | 0.37179 | 2.2206 | 1287078.8401 | 117183070.4405 | 8.8598e-13 | 8.7827e+17 | 0.0014609 | 2.7956e+17 | 0.00046501 | 0.0014609 | 0 | 0
[5 empty] | 26.28 | 380.5175 | 0.37165 | 2.2216 | 1286685.7226 | 117058142.545 | 8.847e-13 | 8.7733e+17 | 0.0014588 | 2.7926e+17 | 0.00046433 | 0.0014588 | 0 | 0
[5 empty] | 26.29 | 380.3728 | 0.37151 | 2.2226 | 1286292.8359 | 116933391.7527 | 8.8342e-13 | 8.764e+17 | 0.0014566 | 2.7897e+17 | 0.00046366 | 0.0014566 | 0 | 0
[5 empty] | 26.3 | 380.2281 | 0.37137 | 2.2236 | 1285900.1796 | 116808817.7508 | 8.8215e-13 | 8.7546e+17 | 0.0014545 | 2.7867e+17 | 0.00046299 | 0.0014545 | 0 | 0
[5 empty] | 26.31 | 380.0836 | 0.37123 | 2.2246 | 1285507.7537 | 116684420.2269 | 8.8087e-13 | 8.7453e+17 | 0.0014524 | 2.7837e+17 | 0.00046232 | 0.0014524 | 0 | 0
[5 empty] | 26.32 | 379.9392 | 0.37109 | 2.2256 | 1285115.5578 | 116560198.8694 | 8.796e-13 | 8.736e+17 | 0.0014503 | 2.7807e+17 | 0.00046166 | 0.0014503 | 0 | 0
[5 empty] | 26.33 | 379.7949 | 0.37095 | 2.2266 | 1284723.5919 | 116436153.3673 | 8.7833e-13 | 8.7267e+17 | 0.0014482 | 2.7778e+17 | 0.00046099 | 0.0014482 | 0 | 0
[5 empty] | 26.34 | 379.6507 | 0.37081 | 2.2277 | 1284331.8558 | 116312283.4104 | 8.7706e-13 | 8.7174e+17 | 0.0014462 | 2.7748e+17 | 0.00046033 | 0.0014462 | 0 | 0
[5 empty] | 26.35 | 379.5066 | 0.37067 | 2.2287 | 1283940.3491 | 116188588.689 | 8.758e-13 | 8.7081e+17 | 0.0014441 | 2.7719e+17 | 0.00045966 | 0.0014441 | 0 | 0
[5 empty] | 26.36 | 379.3627 | 0.37052 | 2.2297 | 1283549.0719 | 116065068.894 | 8.7453e-13 | 8.6989e+17 | 0.001442 | 2.7689e+17 | 0.000459 | 0.001442 | 0 | 0
[5 empty] | 26.37 | 379.2188 | 0.37038 | 2.2307 | 1283158.0238 | 115941723.7172 | 8.7327e-13 | 8.6896e+17 | 0.0014399 | 2.766e+17 | 0.00045834 | 0.0014399 | 0 | 0
[5 empty] | 26.38 | 379.0751 | 0.37024 | 2.2317 | 1282767.2047 | 115818552.8509 | 8.7201e-13 | 8.6804e+17 | 0.0014378 | 2.7631e+17 | 0.00045768 | 0.0014378 | 0 | 0
[5 empty] | 26.39 | 378.9314 | 0.3701 | 2.2327 | 1282376.6144 | 115695555.988 | 8.7076e-13 | 8.6712e+17 | 0.0014358 | 2.7601e+17 | 0.00045702 | 0.0014358 | 0 | 0
[5 empty] | 26.4 | 378.7879 | 0.36996 | 2.2337 | 1281986.2527 | 115572732.8221 | 8.695e-13 | 8.662e+17 | 0.0014337 | 2.7572e+17 | 0.00045636 | 0.0014337 | 0 | 0
[5 empty] | 26.41 | 378.6445 | 0.36982 | 2.2347 | 1281596.1194 | 115450083.0475 | 8.6825e-13 | 8.6528e+17 | 0.0014316 | 2.7543e+17 | 0.0004557 | 0.0014316 | 0 | 0
[5 empty] | 26.42 | 378.5011 | 0.36968 | 2.2358 | 1281206.2143 | 115327606.359 | 8.67e-13 | 8.6436e+17 | 0.0014296 | 2.7513e+17 | 0.00045505 | 0.0014296 | 0 | 0
[5 empty] | 26.43 | 378.3579 | 0.36954 | 2.2368 | 1280816.5373 | 115205302.4522 | 8.6576e-13 | 8.6344e+17 | 0.0014275 | 2.7484e+17 | 0.00045439 | 0.0014275 | 0 | 0
[5 empty] | 26.44 | 378.2148 | 0.3694 | 2.2378 | 1280427.0881 | 115083171.0233 | 8.6451e-13 | 8.6253e+17 | 0.0014255 | 2.7455e+17 | 0.00045374 | 0.0014255 | 0 | 0
[5 empty] | 26.45 | 378.0718 | 0.36926 | 2.2388 | 1280037.8665 | 114961211.7691 | 8.6327e-13 | 8.6161e+17 | 0.0014234 | 2.7426e+17 | 0.00045309 | 0.0014234 | 0 | 0
[5 empty] | 26.46 | 377.9289 | 0.36912 | 2.2398 | 1279648.8725 | 114839424.3869 | 8.6203e-13 | 8.607e+17 | 0.0014214 | 2.7397e+17 | 0.00045243 | 0.0014214 | 0 | 0
[5 empty] | 26.47 | 377.7862 | 0.36898 | 2.2408 | 1279260.1057 | 114717808.575 | 8.6079e-13 | 8.5979e+17 | 0.0014193 | 2.7368e+17 | 0.00045178 | 0.0014193 | 0 | 0
[5 empty] | 26.48 | 377.6435 | 0.36885 | 2.2418 | 1278871.566 | 114596364.032 | 8.5955e-13 | 8.5888e+17 | 0.0014173 | 2.7339e+17 | 0.00045114 | 0.0014173 | 0 | 0
[5 empty] | 26.49 | 377.5009 | 0.36871 | 2.2428 | 1278483.2533 | 114475090.4574 | 8.5832e-13 | 8.5797e+17 | 0.0014153 | 2.731e+17 | 0.00045049 | 0.0014153 | 0 | 0
[5 empty] | 26.5 | 377.3585 | 0.36857 | 2.2439 | 1278095.1672 | 114353987.5509 | 8.5709e-13 | 8.5706e+17 | 0.0014132 | 2.7281e+17 | 0.00044984 | 0.0014132 | 0 | 0
[5 empty] | 26.51 | 377.2161 | 0.36843 | 2.2449 | 1277707.3077 | 114233055.0134 | 8.5586e-13 | 8.5616e+17 | 0.0014112 | 2.7252e+17 | 0.0004492 | 0.0014112 | 0 | 0
[5 empty] | 26.52 | 377.0739 | 0.36829 | 2.2459 | 1277319.6745 | 114112292.546 | 8.5463e-13 | 8.5525e+17 | 0.0014092 | 2.7224e+17 | 0.00044855 | 0.0014092 | 0 | 0
[5 empty] | 26.53 | 376.9318 | 0.36815 | 2.2469 | 1276932.2675 | 113991699.8506 | 8.5341e-13 | 8.5435e+17 | 0.0014072 | 2.7195e+17 | 0.00044791 | 0.0014072 | 0 | 0
[5 empty] | 26.54 | 376.7898 | 0.36801 | 2.2479 | 1276545.0865 | 113871276.6298 | 8.5218e-13 | 8.5345e+17 | 0.0014051 | 2.7166e+17 | 0.00044727 | 0.0014051 | 0 | 0
[5 empty] | 26.55 | 376.6478 | 0.36787 | 2.2489 | 1276158.1312 | 113751022.5865 | 8.5096e-13 | 8.5254e+17 | 0.0014031 | 2.7137e+17 | 0.00044663 | 0.0014031 | 0 | 0
[5 empty] | 26.56 | 376.506 | 0.36773 | 2.2499 | 1275771.4016 | 113630937.4246 | 8.4975e-13 | 8.5164e+17 | 0.0014011 | 2.7109e+17 | 0.00044599 | 0.0014011 | 0 | 0
[5 empty] | 26.57 | 376.3643 | 0.3676 | 2.2509 | 1275384.8974 | 113511020.8485 | 8.4853e-13 | 8.5075e+17 | 0.0013991 | 2.708e+17 | 0.00044535 | 0.0013991 | 0 | 0
[5 empty] | 26.58 | 376.2227 | 0.36746 | 2.252 | 1274998.6184 | 113391272.563 | 8.4732e-13 | 8.4985e+17 | 0.0013971 | 2.7051e+17 | 0.00044471 | 0.0013971 | 0 | 0
[5 empty] | 26.59 | 376.0812 | 0.36732 | 2.253 | 1274612.5644 | 113271692.2739 | 8.461e-13 | 8.4895e+17 | 0.0013951 | 2.7023e+17 | 0.00044408 | 0.0013951 | 0 | 0
[5 empty] | 26.6 | 375.9398 | 0.36718 | 2.254 | 1274226.7353 | 113152279.6872 | 8.4489e-13 | 8.4806e+17 | 0.0013931 | 2.6994e+17 | 0.00044344 | 0.0013931 | 0 | 0
[5 empty] | 26.61 | 375.7986 | 0.36704 | 2.255 | 1273841.1309 | 113033034.51 | 8.4369e-13 | 8.4716e+17 | 0.0013911 | 2.6966e+17 | 0.00044281 | 0.0013911 | 0 | 0
[5 empty] | 26.62 | 375.6574 | 0.36691 | 2.256 | 1273455.751 | 112913956.4495 | 8.4248e-13 | 8.4627e+17 | 0.0013891 | 2.6938e+17 | 0.00044218 | 0.0013891 | 0 | 0
[5 empty] | 26.63 | 375.5163 | 0.36677 | 2.257 | 1273070.5954 | 112795045.2139 | 8.4128e-13 | 8.4538e+17 | 0.0013872 | 2.6909e+17 | 0.00044154 | 0.0013872 | 0 | 0
[5 empty] | 26.64 | 375.3754 | 0.36663 | 2.258 | 1272685.6639 | 112676300.5118 | 8.4008e-13 | 8.4449e+17 | 0.0013852 | 2.6881e+17 | 0.00044091 | 0.0013852 | 0 | 0
[5 empty] | 26.65 | 375.2345 | 0.36649 | 2.259 | 1272300.9563 | 112557722.0525 | 8.3888e-13 | 8.436e+17 | 0.0013832 | 2.6853e+17 | 0.00044028 | 0.0013832 | 0 | 0
[5 empty] | 26.66 | 375.0938 | 0.36636 | 2.2601 | 1271916.4725 | 112439309.5459 | 8.3768e-13 | 8.4271e+17 | 0.0013812 | 2.6824e+17 | 0.00043966 | 0.0013812 | 0 | 0
[5 empty] | 26.67 | 374.9531 | 0.36622 | 2.2611 | 1271532.2123 | 112321062.7024 | 8.3649e-13 | 8.4183e+17 | 0.0013792 | 2.6796e+17 | 0.00043903 | 0.0013792 | 0 | 0
[5 empty] | 26.68 | 374.8126 | 0.36608 | 2.2621 | 1271148.1754 | 112202981.2332 | 8.3529e-13 | 8.4094e+17 | 0.0013773 | 2.6768e+17 | 0.0004384 | 0.0013773 | 0 | 0
[5 empty] | 26.69 | 374.6722 | 0.36594 | 2.2631 | 1270764.3617 | 112085064.85 | 8.341e-13 | 8.4006e+17 | 0.0013753 | 2.674e+17 | 0.00043778 | 0.0013753 | 0 | 0
[5 empty] | 26.7 | 374.5318 | 0.36581 | 2.2641 | 1270380.7711 | 111967313.265 | 8.3291e-13 | 8.3918e+17 | 0.0013734 | 2.6712e+17 | 0.00043715 | 0.0013734 | 0 | 0
[5 empty] | 26.71 | 374.3916 | 0.36567 | 2.2651 | 1269997.4033 | 111849726.1911 | 8.3173e-13 | 8.3829e+17 | 0.0013714 | 2.6684e+17 | 0.00043653 | 0.0013714 | 0 | 0
[5 empty] | 26.72 | 374.2515 | 0.36553 | 2.2661 | 1269614.2581 | 111732303.3419 | 8.3054e-13 | 8.3741e+17 | 0.0013695 | 2.6656e+17 | 0.00043591 | 0.0013695 | 0 | 0
[5 empty] | 26.73 | 374.1115 | 0.3654 | 2.2671 | 1269231.3354 | 111615044.4314 | 8.2936e-13 | 8.3654e+17 | 0.0013675 | 2.6628e+17 | 0.00043529 | 0.0013675 | 0 | 0
[5 empty] | 26.74 | 373.9716 | 0.36526 | 2.2682 | 1268848.635 | 111497949.1743 | 8.2818e-13 | 8.3566e+17 | 0.0013656 | 2.66e+17 | 0.00043467 | 0.0013656 | 0 | 0
[5 empty] | 26.75 | 373.8318 | 0.36512 | 2.2692 | 1268466.1567 | 111381017.2859 | 8.27e-13 | 8.3478e+17 | 0.0013636 | 2.6572e+17 | 0.00043405 | 0.0013636 | 0 | 0
[5 empty] | 26.76 | 373.6921 | 0.36499 | 2.2702 | 1268083.9003 | 111264248.4821 | 8.2583e-13 | 8.3391e+17 | 0.0013617 | 2.6544e+17 | 0.00043344 | 0.0013617 | 0 | 0
[5 empty] | 26.77 | 373.5525 | 0.36485 | 2.2712 | 1267701.8656 | 111147642.4793 | 8.2466e-13 | 8.3303e+17 | 0.0013597 | 2.6516e+17 | 0.00043282 | 0.0013597 | 0 | 0
[5 empty] | 26.78 | 373.413 | 0.36471 | 2.2722 | 1267320.0525 | 111031198.9946 | 8.2348e-13 | 8.3216e+17 | 0.0013578 | 2.6488e+17 | 0.0004322 | 0.0013578 | 0 | 0
[5 empty] | 26.79 | 373.2736 | 0.36458 | 2.2732 | 1266938.4608 | 110914917.7456 | 8.2231e-13 | 8.3129e+17 | 0.0013559 | 2.6461e+17 | 0.00043159 | 0.0013559 | 0 | 0
[5 empty] | 26.8 | 373.1343 | 0.36444 | 2.2742 | 1266557.0902 | 110798798.4506 | 8.2115e-13 | 8.3042e+17 | 0.001354 | 2.6433e+17 | 0.00043098 | 0.001354 | 0 | 0
[5 empty] | 26.81 | 372.9952 | 0.36431 | 2.2752 | 1266175.9407 | 110682840.8284 | 8.1998e-13 | 8.2955e+17 | 0.001352 | 2.6405e+17 | 0.00043037 | 0.001352 | 0 | 0
[5 empty] | 26.82 | 372.8561 | 0.36417 | 2.2763 | 1265795.012 | 110567044.5983 | 8.1882e-13 | 8.2868e+17 | 0.0013501 | 2.6378e+17 | 0.00042976 | 0.0013501 | 0 | 0
[5 empty] | 26.83 | 372.7171 | 0.36403 | 2.2773 | 1265414.3039 | 110451409.4804 | 8.1766e-13 | 8.2781e+17 | 0.0013482 | 2.635e+17 | 0.00042915 | 0.0013482 | 0 | 0
[5 empty] | 26.84 | 372.5782 | 0.3639 | 2.2783 | 1265033.8163 | 110335935.1952 | 8.165e-13 | 8.2695e+17 | 0.0013463 | 2.6323e+17 | 0.00042854 | 0.0013463 | 0 | 0
[5 empty] | 26.85 | 372.4395 | 0.36376 | 2.2793 | 1264653.549 | 110220621.4639 | 8.1534e-13 | 8.2608e+17 | 0.0013444 | 2.6295e+17 | 0.00042793 | 0.0013444 | 0 | 0
[5 empty] | 26.86 | 372.3008 | 0.36363 | 2.2803 | 1264273.5018 | 110105468.0082 | 8.1419e-13 | 8.2522e+17 | 0.0013425 | 2.6268e+17 | 0.00042732 | 0.0013425 | 0 | 0
[5 empty] | 26.87 | 372.1623 | 0.36349 | 2.2813 | 1263893.6745 | 109990474.5503 | 8.1303e-13 | 8.2436e+17 | 0.0013406 | 2.624e+17 | 0.00042672 | 0.0013406 | 0 | 0
[5 empty] | 26.88 | 372.0238 | 0.36336 | 2.2823 | 1263514.067 | 109875640.8132 | 8.1188e-13 | 8.235e+17 | 0.0013387 | 2.6213e+17 | 0.00042612 | 0.0013387 | 0 | 0
[5 empty] | 26.89 | 371.8855 | 0.36322 | 2.2833 | 1263134.679 | 109760966.5203 | 8.1073e-13 | 8.2264e+17 | 0.0013368 | 2.6185e+17 | 0.00042551 | 0.0013368 | 0 | 0
[5 empty] | 26.9 | 371.7472 | 0.36309 | 2.2844 | 1262755.5104 | 109646451.3957 | 8.0959e-13 | 8.2178e+17 | 0.0013349 | 2.6158e+17 | 0.00042491 | 0.0013349 | 0 | 0
[5 empty] | 26.91 | 371.6091 | 0.36295 | 2.2854 | 1262376.561 | 109532095.1638 | 8.0844e-13 | 8.2092e+17 | 0.001333 | 2.6131e+17 | 0.00042431 | 0.001333 | 0 | 0
[5 empty] | 26.92 | 371.471 | 0.36282 | 2.2864 | 1261997.8306 | 109417897.55 | 8.073e-13 | 8.2007e+17 | 0.0013311 | 2.6104e+17 | 0.00042371 | 0.0013311 | 0 | 0
[5 empty] | 26.93 | 371.3331 | 0.36268 | 2.2874 | 1261619.3191 | 109303858.2799 | 8.0616e-13 | 8.1921e+17 | 0.0013292 | 2.6076e+17 | 0.00042311 | 0.0013292 | 0 | 0
[5 empty] | 26.94 | 371.1952 | 0.36255 | 2.2884 | 1261241.0262 | 109189977.0798 | 8.0502e-13 | 8.1836e+17 | 0.0013274 | 2.6049e+17 | 0.00042251 | 0.0013274 | 0 | 0
[5 empty] | 26.95 | 371.0575 | 0.36241 | 2.2894 | 1260862.9519 | 109076253.6765 | 8.0388e-13 | 8.1751e+17 | 0.0013255 | 2.6022e+17 | 0.00042192 | 0.0013255 | 0 | 0
[5 empty] | 26.96 | 370.9199 | 0.36228 | 2.2904 | 1260485.0958 | 108962687.7976 | 8.0275e-13 | 8.1666e+17 | 0.0013236 | 2.5995e+17 | 0.00042132 | 0.0013236 | 0 | 0
[5 empty] | 26.97 | 370.7824 | 0.36214 | 2.2914 | 1260107.4579 | 108849279.1711 | 8.0161e-13 | 8.1581e+17 | 0.0013217 | 2.5968e+17 | 0.00042073 | 0.0013217 | 0 | 0
[5 empty] | 26.98 | 370.6449 | 0.36201 | 2.2925 | 1259730.0379 | 108736027.5253 | 8.0048e-13 | 8.1496e+17 | 0.0013199 | 2.5941e+17 | 0.00042013 | 0.0013199 | 0 | 0
[5 empty] | 26.99 | 370.5076 | 0.36188 | 2.2935 | 1259352.8357 | 108622932.5896 | 7.9935e-13 | 8.1411e+17 | 0.001318 | 2.5914e+17 | 0.00041954 | 0.001318 | 0 | 0
[5 empty] | 27 | 370.3704 | 0.36174 | 2.2945 | 1258975.8511 | 108509994.0935 | 7.9823e-13 | 8.1326e+17 | 0.0013162 | 2.5887e+17 | 0.00041895 | 0.0013162 | 0 | 0
[5 empty] | 27.01 | 370.2332 | 0.36161 | 2.2955 | 1258599.0838 | 108397211.7673 | 7.971e-13 | 8.1242e+17 | 0.0013143 | 2.586e+17 | 0.00041836 | 0.0013143 | 0 | 0
[5 empty] | 27.02 | 370.0962 | 0.36147 | 2.2965 | 1258222.5339 | 108284585.3418 | 7.9598e-13 | 8.1157e+17 | 0.0013125 | 2.5833e+17 | 0.00041777 | 0.0013125 | 0 | 0
[5 empty] | 27.03 | 369.9593 | 0.36134 | 2.2975 | 1257846.201 | 108172114.5484 | 7.9486e-13 | 8.1073e+17 | 0.0013106 | 2.5806e+17 | 0.00041718 | 0.0013106 | 0 | 0
[5 empty] | 27.04 | 369.8225 | 0.36121 | 2.2985 | 1257470.0849 | 108059799.1188 | 7.9374e-13 | 8.0989e+17 | 0.0013088 | 2.578e+17 | 0.00041659 | 0.0013088 | 0 | 0
[5 empty] | 27.05 | 369.6858 | 0.36107 | 2.2995 | 1257094.1856 | 107947638.7857 | 7.9262e-13 | 8.0905e+17 | 0.0013069 | 2.5753e+17 | 0.00041601 | 0.0013069 | 0 | 0
[5 empty] | 27.06 | 369.5492 | 0.36094 | 2.3006 | 1256718.5028 | 107835633.2819 | 7.9151e-13 | 8.0821e+17 | 0.0013051 | 2.5726e+17 | 0.00041542 | 0.0013051 | 0 | 0
[5 empty] | 27.07 | 369.4126 | 0.36081 | 2.3016 | 1256343.0364 | 107723782.3411 | 7.9039e-13 | 8.0737e+17 | 0.0013033 | 2.5699e+17 | 0.00041484 | 0.0013033 | 0 | 0
[5 empty] | 27.08 | 369.2762 | 0.36067 | 2.3026 | 1255967.7861 | 107612085.6973 | 7.8928e-13 | 8.0653e+17 | 0.0013014 | 2.5673e+17 | 0.00041425 | 0.0013014 | 0 | 0
[5 empty] | 27.09 | 369.1399 | 0.36054 | 2.3036 | 1255592.7519 | 107500543.0852 | 7.8817e-13 | 8.057e+17 | 0.0012996 | 2.5646e+17 | 0.00041367 | 0.0012996 | 0 | 0
[5 empty] | 27.1 | 369.0037 | 0.36041 | 2.3046 | 1255217.9334 | 107389154.24 | 7.8707e-13 | 8.0486e+17 | 0.0012978 | 2.562e+17 | 0.00041309 | 0.0012978 | 0 | 0
[5 empty] | 27.11 | 368.8676 | 0.36027 | 2.3056 | 1254843.3306 | 107277918.8974 | 7.8596e-13 | 8.0403e+17 | 0.0012959 | 2.5593e+17 | 0.00041251 | 0.0012959 | 0 | 0
[5 empty] | 27.12 | 368.7316 | 0.36014 | 2.3066 | 1254468.9433 | 107166836.7937 | 7.8486e-13 | 8.032e+17 | 0.0012941 | 2.5567e+17 | 0.00041193 | 0.0012941 | 0 | 0
[5 empty] | 27.13 | 368.5957 | 0.36001 | 2.3077 | 1254094.7712 | 107055907.6658 | 7.8376e-13 | 8.0237e+17 | 0.0012923 | 2.554e+17 | 0.00041135 | 0.0012923 | 0 | 0
[5 empty] | 27.14 | 368.4598 | 0.35988 | 2.3087 | 1253720.8143 | 106945131.251 | 7.8266e-13 | 8.0154e+17 | 0.0012905 | 2.5514e+17 | 0.00041078 | 0.0012905 | 0 | 0
[5 empty] | 27.15 | 368.3241 | 0.35974 | 2.3097 | 1253347.0723 | 106834507.2872 | 7.8156e-13 | 8.0071e+17 | 0.0012887 | 2.5487e+17 | 0.0004102 | 0.0012887 | 0 | 0
[5 empty] | 27.16 | 368.1885 | 0.35961 | 2.3107 | 1252973.5451 | 106724035.5128 | 7.8046e-13 | 7.9988e+17 | 0.0012869 | 2.5461e+17 | 0.00040963 | 0.0012869 | 0 | 0
[5 empty] | 27.17 | 368.053 | 0.35948 | 2.3117 | 1252600.2325 | 106613715.6669 | 7.7937e-13 | 7.9905e+17 | 0.0012851 | 2.5435e+17 | 0.00040905 | 0.0012851 | 0 | 0
[5 empty] | 27.18 | 367.9176 | 0.35935 | 2.3127 | 1252227.1343 | 106503547.489 | 7.7828e-13 | 7.9823e+17 | 0.0012833 | 2.5408e+17 | 0.00040848 | 0.0012833 | 0 | 0
[5 empty] | 27.19 | 367.7823 | 0.35921 | 2.3137 | 1251854.2504 | 106393530.719 | 7.7719e-13 | 7.974e+17 | 0.0012815 | 2.5382e+17 | 0.00040791 | 0.0012815 | 0 | 0
[5 empty] | 27.2 | 367.6471 | 0.35908 | 2.3147 | 1251481.5805 | 106283665.0977 | 7.761e-13 | 7.9658e+17 | 0.0012797 | 2.5356e+17 | 0.00040734 | 0.0012797 | 0 | 0
[5 empty] | 27.21 | 367.5119 | 0.35895 | 2.3158 | 1251109.1245 | 106173950.366 | 7.7501e-13 | 7.9576e+17 | 0.0012779 | 2.533e+17 | 0.00040677 | 0.0012779 | 0 | 0
[5 empty] | 27.22 | 367.3769 | 0.35882 | 2.3168 | 1250736.8822 | 106064386.2657 | 7.7393e-13 | 7.9493e+17 | 0.0012761 | 2.5304e+17 | 0.0004062 | 0.0012761 | 0 | 0
[5 empty] | 27.23 | 367.242 | 0.35869 | 2.3178 | 1250364.8534 | 105954972.539 | 7.7285e-13 | 7.9411e+17 | 0.0012743 | 2.5277e+17 | 0.00040563 | 0.0012743 | 0 | 0
[5 empty] | 27.24 | 367.1072 | 0.35855 | 2.3188 | 1249993.0381 | 105845708.9284 | 7.7177e-13 | 7.933e+17 | 0.0012725 | 2.5251e+17 | 0.00040506 | 0.0012725 | 0 | 0
[5 empty] | 27.25 | 366.9725 | 0.35842 | 2.3198 | 1249621.4359 | 105736595.1774 | 7.7069e-13 | 7.9248e+17 | 0.0012708 | 2.5225e+17 | 0.0004045 | 0.0012708 | 0 | 0
[5 empty] | 27.26 | 366.8379 | 0.35829 | 2.3208 | 1249250.0468 | 105627631.0295 | 7.6961e-13 | 7.9166e+17 | 0.001269 | 2.5199e+17 | 0.00040393 | 0.001269 | 0 | 0
[5 empty] | 27.27 | 366.7033 | 0.35816 | 2.3218 | 1248878.8705 | 105518816.2292 | 7.6854e-13 | 7.9085e+17 | 0.0012672 | 2.5173e+17 | 0.00040337 | 0.0012672 | 0 | 0
[5 empty] | 27.28 | 366.5689 | 0.35803 | 2.3228 | 1248507.9068 | 105410150.5212 | 7.6746e-13 | 7.9003e+17 | 0.0012654 | 2.5147e+17 | 0.0004028 | 0.0012654 | 0 | 0
[5 empty] | 27.29 | 366.4346 | 0.3579 | 2.3239 | 1248137.1557 | 105301633.6508 | 7.6639e-13 | 7.8922e+17 | 0.0012637 | 2.5122e+17 | 0.00040224 | 0.0012637 | 0 | 0
[5 empty] | 27.3 | 366.3004 | 0.35777 | 2.3249 | 1247766.6169 | 105193265.3639 | 7.6532e-13 | 7.8841e+17 | 0.0012619 | 2.5096e+17 | 0.00040168 | 0.0012619 | 0 | 0
[5 empty] | 27.31 | 366.1662 | 0.35764 | 2.3259 | 1247396.2903 | 105085045.4069 | 7.6426e-13 | 7.8759e+17 | 0.0012602 | 2.507e+17 | 0.00040112 | 0.0012602 | 0 | 0
[5 empty] | 27.32 | 366.0322 | 0.3575 | 2.3269 | 1247026.1757 | 104976973.5266 | 7.6319e-13 | 7.8678e+17 | 0.0012584 | 2.5044e+17 | 0.00040056 | 0.0012584 | 0 | 0
[5 empty] | 27.33 | 365.8983 | 0.35737 | 2.3279 | 1246656.2728 | 104869049.4704 | 7.6213e-13 | 7.8598e+17 | 0.0012566 | 2.5018e+17 | 0.0004 | 0.0012566 | 0 | 0
[5 empty] | 27.34 | 365.7644 | 0.35724 | 2.3289 | 1246286.5816 | 104761272.9863 | 7.6107e-13 | 7.8517e+17 | 0.0012549 | 2.4993e+17 | 0.00039945 | 0.0012549 | 0 | 0
[5 empty] | 27.35 | 365.6307 | 0.35711 | 2.3299 | 1245917.1019 | 104653643.8227 | 7.6001e-13 | 7.8436e+17 | 0.0012531 | 2.4967e+17 | 0.00039889 | 0.0012531 | 0 | 0
[5 empty] | 27.36 | 365.4971 | 0.35698 | 2.3309 | 1245547.8335 | 104546161.7285 | 7.5895e-13 | 7.8356e+17 | 0.0012514 | 2.4941e+17 | 0.00039833 | 0.0012514 | 0 | 0
[5 empty] | 27.37 | 365.3635 | 0.35685 | 2.332 | 1245178.7762 | 104438826.4532 | 7.5789e-13 | 7.8275e+17 | 0.0012497 | 2.4916e+17 | 0.00039778 | 0.0012497 | 0 | 0
[5 empty] | 27.38 | 365.2301 | 0.35672 | 2.333 | 1244809.9298 | 104331637.7467 | 7.5684e-13 | 7.8195e+17 | 0.0012479 | 2.489e+17 | 0.00039723 | 0.0012479 | 0 | 0
[5 empty] | 27.39 | 365.0968 | 0.35659 | 2.334 | 1244441.2942 | 104224595.3595 | 7.5579e-13 | 7.8115e+17 | 0.0012462 | 2.4865e+17 | 0.00039667 | 0.0012462 | 0 | 0
[5 empty] | 27.4 | 364.9635 | 0.35646 | 2.335 | 1244072.8693 | 104117699.0427 | 7.5473e-13 | 7.8034e+17 | 0.0012445 | 2.4839e+17 | 0.00039612 | 0.0012445 | 0 | 0
[5 empty] | 27.41 | 364.8304 | 0.35633 | 2.336 | 1243704.6548 | 104010948.5477 | 7.5369e-13 | 7.7954e+17 | 0.0012427 | 2.4814e+17 | 0.00039557 | 0.0012427 | 0 | 0
[5 empty] | 27.42 | 364.6973 | 0.3562 | 2.337 | 1243336.6505 | 103904343.6264 | 7.5264e-13 | 7.7874e+17 | 0.001241 | 2.4788e+17 | 0.00039502 | 0.001241 | 0 | 0
[5 empty] | 27.43 | 364.5643 | 0.35607 | 2.338 | 1242968.8563 | 103797884.0315 | 7.5159e-13 | 7.7795e+17 | 0.0012393 | 2.4763e+17 | 0.00039447 | 0.0012393 | 0 | 0
[5 empty] | 27.44 | 364.4315 | 0.35594 | 2.3391 | 1242601.2721 | 103691569.5159 | 7.5055e-13 | 7.7715e+17 | 0.0012376 | 2.4737e+17 | 0.00039393 | 0.0012376 | 0 | 0
[5 empty] | 27.45 | 364.2987 | 0.35581 | 2.3401 | 1242233.8976 | 103585399.8331 | 7.4951e-13 | 7.7635e+17 | 0.0012358 | 2.4712e+17 | 0.00039338 | 0.0012358 | 0 | 0
[5 empty] | 27.46 | 364.1661 | 0.35568 | 2.3411 | 1241866.7328 | 103479374.7371 | 7.4847e-13 | 7.7556e+17 | 0.0012341 | 2.4687e+17 | 0.00039283 | 0.0012341 | 0 | 0
[5 empty] | 27.47 | 364.0335 | 0.35555 | 2.3421 | 1241499.7773 | 103373493.9825 | 7.4743e-13 | 7.7477e+17 | 0.0012324 | 2.4662e+17 | 0.00039229 | 0.0012324 | 0 | 0
[5 empty] | 27.48 | 363.901 | 0.35542 | 2.3431 | 1241133.0311 | 103267757.3242 | 7.4639e-13 | 7.7397e+17 | 0.0012307 | 2.4636e+17 | 0.00039174 | 0.0012307 | 0 | 0
[5 empty] | 27.49 | 363.7686 | 0.35529 | 2.3441 | 1240766.4939 | 103162164.5177 | 7.4536e-13 | 7.7318e+17 | 0.001229 | 2.4611e+17 | 0.0003912 | 0.001229 | 0 | 0
[5 empty] | 27.5 | 363.6364 | 0.35516 | 2.3451 | 1240400.1657 | 103056715.3192 | 7.4433e-13 | 7.7239e+17 | 0.0012273 | 2.4586e+17 | 0.00039066 | 0.0012273 | 0 | 0
[5 empty] | 27.51 | 363.5042 | 0.35504 | 2.3461 | 1240034.0462 | 102951409.4849 | 7.433e-13 | 7.716e+17 | 0.0012256 | 2.4561e+17 | 0.00039012 | 0.0012256 | 0 | 0
[5 empty] | 27.52 | 363.3721 | 0.35491 | 2.3472 | 1239668.1352 | 102846246.772 | 7.4227e-13 | 7.7081e+17 | 0.0012239 | 2.4536e+17 | 0.00038958 | 0.0012239 | 0 | 0
[5 empty] | 27.53 | 363.2401 | 0.35478 | 2.3482 | 1239302.4327 | 102741226.938 | 7.4124e-13 | 7.7003e+17 | 0.0012222 | 2.4511e+17 | 0.00038904 | 0.0012222 | 0 | 0
[5 empty] | 27.54 | 363.1082 | 0.35465 | 2.3492 | 1238936.9384 | 102636349.7407 | 7.4021e-13 | 7.6924e+17 | 0.0012205 | 2.4486e+17 | 0.0003885 | 0.0012205 | 0 | 0
[5 empty] | 27.55 | 362.9764 | 0.35452 | 2.3502 | 1238571.6522 | 102531614.9387 | 7.3919e-13 | 7.6846e+17 | 0.0012188 | 2.4461e+17 | 0.00038796 | 0.0012188 | 0 | 0
[5 empty] | 27.56 | 362.8447 | 0.35439 | 2.3512 | 1238206.5738 | 102427022.291 | 7.3817e-13 | 7.6767e+17 | 0.0012171 | 2.4436e+17 | 0.00038743 | 0.0012171 | 0 | 0
[5 empty] | 27.57 | 362.7131 | 0.35426 | 2.3522 | 1237841.7032 | 102322571.5569 | 7.3715e-13 | 7.6689e+17 | 0.0012155 | 2.4411e+17 | 0.00038689 | 0.0012155 | 0 | 0
[5 empty] | 27.58 | 362.5816 | 0.35413 | 2.3532 | 1237477.0401 | 102218262.4964 | 7.3613e-13 | 7.6611e+17 | 0.0012138 | 2.4386e+17 | 0.00038636 | 0.0012138 | 0 | 0
[5 empty] | 27.59 | 362.4502 | 0.35401 | 2.3543 | 1237112.5844 | 102114094.87 | 7.3511e-13 | 7.6533e+17 | 0.0012121 | 2.4361e+17 | 0.00038582 | 0.0012121 | 0 | 0
[5 empty] | 27.6 | 362.3188 | 0.35388 | 2.3553 | 1236748.336 | 102010068.4384 | 7.341e-13 | 7.6455e+17 | 0.0012104 | 2.4336e+17 | 0.00038529 | 0.0012104 | 0 | 0
[5 empty] | 27.61 | 362.1876 | 0.35375 | 2.3563 | 1236384.2946 | 101906182.9632 | 7.3309e-13 | 7.6377e+17 | 0.0012088 | 2.4312e+17 | 0.00038476 | 0.0012088 | 0 | 0
[5 empty] | 27.62 | 362.0565 | 0.35362 | 2.3573 | 1236020.4601 | 101802438.2062 | 7.3207e-13 | 7.6299e+17 | 0.0012071 | 2.4287e+17 | 0.00038423 | 0.0012071 | 0 | 0
[5 empty] | 27.63 | 361.9254 | 0.35349 | 2.3583 | 1235656.8323 | 101698833.9297 | 7.3106e-13 | 7.6221e+17 | 0.0012054 | 2.4262e+17 | 0.0003837 | 0.0012054 | 0 | 0
[5 empty] | 27.64 | 361.7945 | 0.35337 | 2.3593 | 1235293.411 | 101595369.8965 | 7.3006e-13 | 7.6144e+17 | 0.0012038 | 2.4237e+17 | 0.00038317 | 0.0012038 | 0 | 0
[5 empty] | 27.65 | 361.6637 | 0.35324 | 2.3603 | 1234930.1962 | 101492045.8701 | 7.2905e-13 | 7.6067e+17 | 0.0012021 | 2.4213e+17 | 0.00038264 | 0.0012021 | 0 | 0
[5 empty] | 27.66 | 361.5329 | 0.35311 | 2.3613 | 1234567.1875 | 101388861.6141 | 7.2805e-13 | 7.5989e+17 | 0.0012004 | 2.4188e+17 | 0.00038211 | 0.0012004 | 0 | 0
[5 empty] | 27.67 | 361.4022 | 0.35298 | 2.3624 | 1234204.3849 | 101285816.8928 | 7.2704e-13 | 7.5912e+17 | 0.0011988 | 2.4164e+17 | 0.00038159 | 0.0011988 | 0 | 0
[5 empty] | 27.68 | 361.2717 | 0.35285 | 2.3634 | 1233841.7882 | 101182911.471 | 7.2604e-13 | 7.5835e+17 | 0.0011971 | 2.4139e+17 | 0.00038106 | 0.0011971 | 0 | 0
[5 empty] | 27.69 | 361.1412 | 0.35273 | 2.3644 | 1233479.3972 | 101080145.1138 | 7.2504e-13 | 7.5758e+17 | 0.0011955 | 2.4114e+17 | 0.00038054 | 0.0011955 | 0 | 0
[5 empty] | 27.7 | 361.0108 | 0.3526 | 2.3654 | 1233117.2118 | 100977517.587 | 7.2404e-13 | 7.5681e+17 | 0.0011938 | 2.409e+17 | 0.00038001 | 0.0011938 | 0 | 0
[5 empty] | 27.71 | 360.8805 | 0.35247 | 2.3664 | 1232755.2317 | 100875028.6568 | 7.2305e-13 | 7.5604e+17 | 0.0011922 | 2.4066e+17 | 0.00037949 | 0.0011922 | 0 | 0
[5 empty] | 27.72 | 360.7504 | 0.35235 | 2.3674 | 1232393.4569 | 100772678.0897 | 7.2205e-13 | 7.5527e+17 | 0.0011906 | 2.4041e+17 | 0.00037897 | 0.0011906 | 0 | 0
[5 empty] | 27.73 | 360.6203 | 0.35222 | 2.3684 | 1232031.8871 | 100670465.6529 | 7.2106e-13 | 7.5451e+17 | 0.0011889 | 2.4017e+17 | 0.00037845 | 0.0011889 | 0 | 0
[5 empty] | 27.74 | 360.4903 | 0.35209 | 2.3694 | 1231670.5222 | 100568391.114 | 7.2007e-13 | 7.5374e+17 | 0.0011873 | 2.3992e+17 | 0.00037793 | 0.0011873 | 0 | 0
[5 empty] | 27.75 | 360.3604 | 0.35196 | 2.3705 | 1231309.362 | 100466454.2409 | 7.1908e-13 | 7.5298e+17 | 0.0011857 | 2.3968e+17 | 0.00037741 | 0.0011857 | 0 | 0
[5 empty] | 27.76 | 360.2305 | 0.35184 | 2.3715 | 1230948.4064 | 100364654.8022 | 7.1809e-13 | 7.5222e+17 | 0.001184 | 2.3944e+17 | 0.00037689 | 0.001184 | 0 | 0
[5 empty] | 27.77 | 360.1008 | 0.35171 | 2.3725 | 1230587.6552 | 100262992.5669 | 7.1711e-13 | 7.5145e+17 | 0.0011824 | 2.392e+17 | 0.00037637 | 0.0011824 | 0 | 0
[5 empty] | 27.78 | 359.9712 | 0.35158 | 2.3735 | 1230227.1082 | 100161467.3043 | 7.1613e-13 | 7.5069e+17 | 0.0011808 | 2.3895e+17 | 0.00037586 | 0.0011808 | 0 | 0
[5 empty] | 27.79 | 359.8417 | 0.35146 | 2.3745 | 1229866.7652 | 100060078.7845 | 7.1514e-13 | 7.4993e+17 | 0.0011792 | 2.3871e+17 | 0.00037534 | 0.0011792 | 0 | 0
[5 empty] | 27.8 | 359.7122 | 0.35133 | 2.3755 | 1229506.6262 | 99958826.7777 | 7.1416e-13 | 7.4917e+17 | 0.0011776 | 2.3847e+17 | 0.00037483 | 0.0011776 | 0 | 0
[5 empty] | 27.81 | 359.5829 | 0.35121 | 2.3765 | 1229146.6909 | 99857711.0548 | 7.1318e-13 | 7.4842e+17 | 0.0011759 | 2.3823e+17 | 0.00037431 | 0.0011759 | 0 | 0
[5 empty] | 27.82 | 359.4536 | 0.35108 | 2.3776 | 1228786.9591 | 99756731.3871 | 7.1221e-13 | 7.4766e+17 | 0.0011743 | 2.3799e+17 | 0.0003738 | 0.0011743 | 0 | 0
[5 empty] | 27.83 | 359.3245 | 0.35095 | 2.3786 | 1228427.4308 | 99655887.5464 | 7.1123e-13 | 7.469e+17 | 0.0011727 | 2.3775e+17 | 0.00037329 | 0.0011727 | 0 | 0
[5 empty] | 27.84 | 359.1954 | 0.35083 | 2.3796 | 1228068.1057 | 99555179.3047 | 7.1026e-13 | 7.4615e+17 | 0.0011711 | 2.3751e+17 | 0.00037278 | 0.0011711 | 0 | 0
[5 empty] | 27.85 | 359.0664 | 0.3507 | 2.3806 | 1227708.9837 | 99454606.4348 | 7.0928e-13 | 7.4539e+17 | 0.0011695 | 2.3727e+17 | 0.00037227 | 0.0011695 | 0 | 0
[5 empty] | 27.86 | 358.9375 | 0.35058 | 2.3816 | 1227350.0646 | 99354168.7098 | 7.0831e-13 | 7.4464e+17 | 0.0011679 | 2.3703e+17 | 0.00037176 | 0.0011679 | 0 | 0
[5 empty] | 27.87 | 358.8088 | 0.35045 | 2.3826 | 1226991.3483 | 99253865.9033 | 7.0734e-13 | 7.4389e+17 | 0.0011663 | 2.3679e+17 | 0.00037125 | 0.0011663 | 0 | 0
[5 empty] | 27.88 | 358.6801 | 0.35032 | 2.3836 | 1226632.8345 | 99153697.7893 | 7.0638e-13 | 7.4314e+17 | 0.0011647 | 2.3655e+17 | 0.00037074 | 0.0011647 | 0 | 0
[5 empty] | 27.89 | 358.5515 | 0.3502 | 2.3847 | 1226274.5232 | 99053664.1423 | 7.0541e-13 | 7.4239e+17 | 0.0011631 | 2.3631e+17 | 0.00037023 | 0.0011631 | 0 | 0
[5 empty] | 27.9 | 358.4229 | 0.35007 | 2.3857 | 1225916.4141 | 98953764.7372 | 7.0445e-13 | 7.4164e+17 | 0.0011615 | 2.3607e+17 | 0.00036973 | 0.0011615 | 0 | 0
[5 empty] | 27.91 | 358.2945 | 0.34995 | 2.3867 | 1225558.5071 | 98853999.3494 | 7.0349e-13 | 7.4089e+17 | 0.0011599 | 2.3583e+17 | 0.00036922 | 0.0011599 | 0 | 0
[5 empty] | 27.92 | 358.1662 | 0.34982 | 2.3877 | 1225200.8021 | 98754367.7547 | 7.0252e-13 | 7.4015e+17 | 0.0011584 | 2.356e+17 | 0.00036872 | 0.0011584 | 0 | 0
[5 empty] | 27.93 | 358.038 | 0.3497 | 2.3887 | 1224843.2988 | 98654869.7294 | 7.0157e-13 | 7.394e+17 | 0.0011568 | 2.3536e+17 | 0.00036822 | 0.0011568 | 0 | 0
[5 empty] | 27.94 | 357.9098 | 0.34957 | 2.3897 | 1224485.9972 | 98555505.0503 | 7.0061e-13 | 7.3866e+17 | 0.0011552 | 2.3512e+17 | 0.00036771 | 0.0011552 | 0 | 0
[5 empty] | 27.95 | 357.7818 | 0.34945 | 2.3907 | 1224128.897 | 98456273.4944 | 6.9965e-13 | 7.3791e+17 | 0.0011536 | 2.3488e+17 | 0.00036721 | 0.0011536 | 0 | 0
[5 empty] | 27.96 | 357.6538 | 0.34932 | 2.3917 | 1223771.998 | 98357174.8395 | 6.987e-13 | 7.3717e+17 | 0.0011521 | 2.3465e+17 | 0.00036671 | 0.0011521 | 0 | 0
[5 empty] | 27.97 | 357.5259 | 0.3492 | 2.3928 | 1223415.3002 | 98258208.8636 | 6.9775e-13 | 7.3643e+17 | 0.0011505 | 2.3441e+17 | 0.00036621 | 0.0011505 | 0 | 0
[5 empty] | 27.98 | 357.3981 | 0.34907 | 2.3938 | 1223058.8034 | 98159375.3451 | 6.9679e-13 | 7.3569e+17 | 0.0011489 | 2.3418e+17 | 0.00036571 | 0.0011489 | 0 | 0
[5 empty] | 27.99 | 357.2705 | 0.34895 | 2.3948 | 1222702.5074 | 98060674.0632 | 6.9584e-13 | 7.3495e+17 | 0.0011474 | 2.3394e+17 | 0.00036521 | 0.0011474 | 0 | 0
[5 empty] | 28 | 357.1429 | 0.34882 | 2.3958 | 1222346.412 | 97962104.797 | 6.949e-13 | 7.3421e+17 | 0.0011458 | 2.3371e+17 | 0.00036472 | 0.0011458 | 0 | 0
[5 empty] | 28.01 | 357.0154 | 0.3487 | 2.3968 | 1221990.5171 | 97863667.3266 | 6.9395e-13 | 7.3347e+17 | 0.0011442 | 2.3347e+17 | 0.00036422 | 0.0011442 | 0 | 0
[5 empty] | 28.02 | 356.8879 | 0.34857 | 2.3978 | 1221634.8225 | 97765361.4321 | 6.9301e-13 | 7.3273e+17 | 0.0011427 | 2.3324e+17 | 0.00036372 | 0.0011427 | 0 | 0
[5 empty] | 28.03 | 356.7606 | 0.34845 | 2.3988 | 1221279.328 | 97667186.8943 | 6.9206e-13 | 7.32e+17 | 0.0011411 | 2.33e+17 | 0.00036323 | 0.0011411 | 0 | 0
[5 empty] | 28.04 | 356.6334 | 0.34832 | 2.3999 | 1220924.0336 | 97569143.4942 | 6.9112e-13 | 7.3126e+17 | 0.0011396 | 2.3277e+17 | 0.00036273 | 0.0011396 | 0 | 0
[5 empty] | 28.05 | 356.5062 | 0.3482 | 2.4009 | 1220568.939 | 97471231.0136 | 6.9018e-13 | 7.3053e+17 | 0.001138 | 2.3253e+17 | 0.00036224 | 0.001138 | 0 | 0
[5 empty] | 28.06 | 356.3792 | 0.34808 | 2.4019 | 1220214.0441 | 97373449.2344 | 6.8924e-13 | 7.298e+17 | 0.0011365 | 2.323e+17 | 0.00036175 | 0.0011365 | 0 | 0
[5 empty] | 28.07 | 356.2522 | 0.34795 | 2.4029 | 1219859.3487 | 97275797.939 | 6.8831e-13 | 7.2907e+17 | 0.0011349 | 2.3207e+17 | 0.00036126 | 0.0011349 | 0 | 0
[5 empty] | 28.08 | 356.1254 | 0.34783 | 2.4039 | 1219504.8526 | 97178276.9104 | 6.8737e-13 | 7.2833e+17 | 0.0011334 | 2.3184e+17 | 0.00036077 | 0.0011334 | 0 | 0
[5 empty] | 28.09 | 355.9986 | 0.3477 | 2.4049 | 1219150.5557 | 97080885.9319 | 6.8644e-13 | 7.276e+17 | 0.0011318 | 2.316e+17 | 0.00036028 | 0.0011318 | 0 | 0
[5 empty] | 28.1 | 355.8719 | 0.34758 | 2.4059 | 1218796.4579 | 96983624.7872 | 6.8551e-13 | 7.2688e+17 | 0.0011303 | 2.3137e+17 | 0.00035979 | 0.0011303 | 0 | 0
[5 empty] | 28.11 | 355.7453 | 0.34746 | 2.4069 | 1218442.559 | 96886493.2605 | 6.8458e-13 | 7.2615e+17 | 0.0011288 | 2.3114e+17 | 0.0003593 | 0.0011288 | 0 | 0
[5 empty] | 28.12 | 355.6188 | 0.34733 | 2.408 | 1218088.8587 | 96789491.1365 | 6.8365e-13 | 7.2542e+17 | 0.0011272 | 2.3091e+17 | 0.00035881 | 0.0011272 | 0 | 0
[5 empty] | 28.13 | 355.4924 | 0.34721 | 2.409 | 1217735.3571 | 96692618.2001 | 6.8272e-13 | 7.2469e+17 | 0.0011257 | 2.3068e+17 | 0.00035833 | 0.0011257 | 0 | 0
[5 empty] | 28.14 | 355.366 | 0.34709 | 2.41 | 1217382.0538 | 96595874.2368 | 6.818e-13 | 7.2397e+17 | 0.0011242 | 2.3045e+17 | 0.00035784 | 0.0011242 | 0 | 0
[5 empty] | 28.15 | 355.2398 | 0.34696 | 2.411 | 1217028.9487 | 96499259.0325 | 6.8087e-13 | 7.2325e+17 | 0.0011227 | 2.3022e+17 | 0.00035736 | 0.0011227 | 0 | 0
[5 empty] | 28.16 | 355.1136 | 0.34684 | 2.412 | 1216676.0418 | 96402772.3736 | 6.7995e-13 | 7.2252e+17 | 0.0011211 | 2.2999e+17 | 0.00035687 | 0.0011211 | 0 | 0
[5 empty] | 28.17 | 354.9876 | 0.34672 | 2.413 | 1216323.3327 | 96306414.0468 | 6.7903e-13 | 7.218e+17 | 0.0011196 | 2.2976e+17 | 0.00035639 | 0.0011196 | 0 | 0
[5 empty] | 28.18 | 354.8616 | 0.34659 | 2.414 | 1215970.8215 | 96210183.8392 | 6.7811e-13 | 7.2108e+17 | 0.0011181 | 2.2953e+17 | 0.00035591 | 0.0011181 | 0 | 0
[5 empty] | 28.19 | 354.7357 | 0.34647 | 2.4151 | 1215618.5078 | 96114081.5385 | 6.7719e-13 | 7.2036e+17 | 0.0011166 | 2.293e+17 | 0.00035542 | 0.0011166 | 0 | 0
[5 empty] | 28.2 | 354.6099 | 0.34635 | 2.4161 | 1215266.3916 | 96018106.9326 | 6.7628e-13 | 7.1964e+17 | 0.0011151 | 2.2907e+17 | 0.00035494 | 0.0011151 | 0 | 0
[5 empty] | 28.21 | 354.4842 | 0.34623 | 2.4171 | 1214914.4726 | 95922259.81 | 6.7536e-13 | 7.1892e+17 | 0.0011136 | 2.2884e+17 | 0.00035446 | 0.0011136 | 0 | 0
[5 empty] | 28.22 | 354.3586 | 0.3461 | 2.4181 | 1214562.7508 | 95826539.9595 | 6.7445e-13 | 7.182e+17 | 0.0011121 | 2.2861e+17 | 0.00035398 | 0.0011121 | 0 | 0
[5 empty] | 28.23 | 354.2331 | 0.34598 | 2.4191 | 1214211.226 | 95730947.1704 | 6.7354e-13 | 7.1749e+17 | 0.0011106 | 2.2838e+17 | 0.00035351 | 0.0011106 | 0 | 0
[5 empty] | 28.24 | 354.1076 | 0.34586 | 2.4201 | 1213859.8979 | 95635481.2324 | 6.7263e-13 | 7.1677e+17 | 0.0011091 | 2.2816e+17 | 0.00035303 | 0.0011091 | 0 | 0
[5 empty] | 28.25 | 353.9823 | 0.34574 | 2.4211 | 1213508.7666 | 95540141.9356 | 6.7172e-13 | 7.1606e+17 | 0.0011076 | 2.2793e+17 | 0.00035255 | 0.0011076 | 0 | 0
[5 empty] | 28.26 | 353.857 | 0.34561 | 2.4222 | 1213157.8317 | 95444929.0705 | 6.7081e-13 | 7.1534e+17 | 0.0011061 | 2.277e+17 | 0.00035208 | 0.0011061 | 0 | 0
[5 empty] | 28.27 | 353.7319 | 0.34549 | 2.4232 | 1212807.0932 | 95349842.4281 | 6.6991e-13 | 7.1463e+17 | 0.0011046 | 2.2747e+17 | 0.0003516 | 0.0011046 | 0 | 0
[5 empty] | 28.28 | 353.6068 | 0.34537 | 2.4242 | 1212456.5509 | 95254881.7996 | 6.69e-13 | 7.1392e+17 | 0.0011031 | 2.2725e+17 | 0.00035113 | 0.0011031 | 0 | 0
[5 empty] | 28.29 | 353.4818 | 0.34525 | 2.4252 | 1212106.2046 | 95160046.9769 | 6.681e-13 | 7.1321e+17 | 0.0011016 | 2.2702e+17 | 0.00035065 | 0.0011016 | 0 | 0
[5 empty] | 28.3 | 353.3569 | 0.34512 | 2.4262 | 1211756.0541 | 95065337.7521 | 6.672e-13 | 7.125e+17 | 0.0011001 | 2.268e+17 | 0.00035018 | 0.0011001 | 0 | 0
[5 empty] | 28.31 | 353.2321 | 0.345 | 2.4272 | 1211406.0994 | 94970753.9178 | 6.663e-13 | 7.1179e+17 | 0.0010986 | 2.2657e+17 | 0.00034971 | 0.0010986 | 0 | 0
[5 empty] | 28.32 | 353.1073 | 0.34488 | 2.4282 | 1211056.3403 | 94876295.267 | 6.654e-13 | 7.1108e+17 | 0.0010972 | 2.2634e+17 | 0.00034924 | 0.0010972 | 0 | 0
[5 empty] | 28.33 | 352.9827 | 0.34476 | 2.4292 | 1210706.7765 | 94781961.5932 | 6.6451e-13 | 7.1037e+17 | 0.0010957 | 2.2612e+17 | 0.00034877 | 0.0010957 | 0 | 0
[5 empty] | 28.34 | 352.8582 | 0.34464 | 2.4303 | 1210357.408 | 94687752.69 | 6.6361e-13 | 7.0967e+17 | 0.0010942 | 2.2589e+17 | 0.0003483 | 0.0010942 | 0 | 0
[5 empty] | 28.35 | 352.7337 | 0.34452 | 2.4313 | 1210008.2346 | 94593668.3518 | 6.6272e-13 | 7.0896e+17 | 0.0010927 | 2.2567e+17 | 0.00034783 | 0.0010927 | 0 | 0
[5 empty] | 28.36 | 352.6093 | 0.34439 | 2.4323 | 1209659.2561 | 94499708.3731 | 6.6183e-13 | 7.0826e+17 | 0.0010913 | 2.2545e+17 | 0.00034736 | 0.0010913 | 0 | 0
[5 empty] | 28.37 | 352.485 | 0.34427 | 2.4333 | 1209310.4724 | 94405872.549 | 6.6094e-13 | 7.0756e+17 | 0.0010898 | 2.2522e+17 | 0.00034689 | 0.0010898 | 0 | 0
[5 empty] | 28.38 | 352.3608 | 0.34415 | 2.4343 | 1208961.8834 | 94312160.6749 | 6.6005e-13 | 7.0685e+17 | 0.0010883 | 2.25e+17 | 0.00034643 | 0.0010883 | 0 | 0
[5 empty] | 28.39 | 352.2367 | 0.34403 | 2.4353 | 1208613.4888 | 94218572.5467 | 6.5916e-13 | 7.0615e+17 | 0.0010869 | 2.2478e+17 | 0.00034596 | 0.0010869 | 0 | 0
[5 empty] | 28.4 | 352.1127 | 0.34391 | 2.4363 | 1208265.2885 | 94125107.9605 | 6.5828e-13 | 7.0545e+17 | 0.0010854 | 2.2455e+17 | 0.0003455 | 0.0010854 | 0 | 0
[5 empty] | 28.41 | 351.9887 | 0.34379 | 2.4374 | 1207917.2823 | 94031766.7131 | 6.5739e-13 | 7.0475e+17 | 0.0010839 | 2.2433e+17 | 0.00034503 | 0.0010839 | 0 | 0
[5 empty] | 28.42 | 351.8649 | 0.34367 | 2.4384 | 1207569.4702 | 93938548.6015 | 6.5651e-13 | 7.0405e+17 | 0.0010825 | 2.2411e+17 | 0.00034457 | 0.0010825 | 0 | 0
[5 empty] | 28.43 | 351.7411 | 0.34355 | 2.4394 | 1207221.8519 | 93845453.4231 | 6.5563e-13 | 7.0336e+17 | 0.001081 | 2.2388e+17 | 0.00034411 | 0.001081 | 0 | 0
[5 empty] | 28.44 | 351.6174 | 0.34343 | 2.4404 | 1206874.4274 | 93752480.9757 | 6.5475e-13 | 7.0266e+17 | 0.0010796 | 2.2366e+17 | 0.00034364 | 0.0010796 | 0 | 0
[5 empty] | 28.45 | 351.4938 | 0.3433 | 2.4414 | 1206527.1963 | 93659631.0576 | 6.5387e-13 | 7.0196e+17 | 0.0010781 | 2.2344e+17 | 0.00034318 | 0.0010781 | 0 | 0
[5 empty] | 28.46 | 351.3703 | 0.34318 | 2.4424 | 1206180.1587 | 93566903.4675 | 6.5299e-13 | 7.0127e+17 | 0.0010767 | 2.2322e+17 | 0.00034272 | 0.0010767 | 0 | 0
[5 empty] | 28.47 | 351.2469 | 0.34306 | 2.4434 | 1205833.3143 | 93474298.0043 | 6.5212e-13 | 7.0057e+17 | 0.0010752 | 2.23e+17 | 0.00034226 | 0.0010752 | 0 | 0
[5 empty] | 28.48 | 351.1236 | 0.34294 | 2.4445 | 1205486.6629 | 93381814.4675 | 6.5124e-13 | 6.9988e+17 | 0.0010738 | 2.2278e+17 | 0.0003418 | 0.0010738 | 0 | 0
[5 empty] | 28.49 | 351.0004 | 0.34282 | 2.4455 | 1205140.2045 | 93289452.6569 | 6.5037e-13 | 6.9919e+17 | 0.0010724 | 2.2256e+17 | 0.00034135 | 0.0010724 | 0 | 0
[5 empty] | 28.5 | 350.8772 | 0.3427 | 2.4465 | 1204793.9389 | 93197212.3728 | 6.495e-13 | 6.985e+17 | 0.0010709 | 2.2234e+17 | 0.00034089 | 0.0010709 | 0 | 0
[5 empty] | 28.51 | 350.7541 | 0.34258 | 2.4475 | 1204447.8659 | 93105093.4156 | 6.4863e-13 | 6.9781e+17 | 0.0010695 | 2.2212e+17 | 0.00034043 | 0.0010695 | 0 | 0
[5 empty] | 28.52 | 350.6311 | 0.34246 | 2.4485 | 1204101.9853 | 93013095.5865 | 6.4776e-13 | 6.9712e+17 | 0.0010681 | 2.219e+17 | 0.00033998 | 0.0010681 | 0 | 0
[5 empty] | 28.53 | 350.5082 | 0.34234 | 2.4495 | 1203756.2971 | 92921218.6868 | 6.4689e-13 | 6.9643e+17 | 0.0010666 | 2.2168e+17 | 0.00033952 | 0.0010666 | 0 | 0
[5 empty] | 28.54 | 350.3854 | 0.34222 | 2.4505 | 1203410.801 | 92829462.5183 | 6.4603e-13 | 6.9574e+17 | 0.0010652 | 2.2146e+17 | 0.00033907 | 0.0010652 | 0 | 0
[5 empty] | 28.55 | 350.2627 | 0.3421 | 2.4516 | 1203065.4969 | 92737826.8831 | 6.4517e-13 | 6.9505e+17 | 0.0010638 | 2.2124e+17 | 0.00033861 | 0.0010638 | 0 | 0
[5 empty] | 28.56 | 350.1401 | 0.34198 | 2.4526 | 1202720.3847 | 92646311.5839 | 6.443e-13 | 6.9437e+17 | 0.0010624 | 2.2102e+17 | 0.00033816 | 0.0010624 | 0 | 0
[5 empty] | 28.57 | 350.0175 | 0.34186 | 2.4536 | 1202375.4642 | 92554916.4235 | 6.4344e-13 | 6.9368e+17 | 0.0010609 | 2.2081e+17 | 0.00033771 | 0.0010609 | 0 | 0
[5 empty] | 28.58 | 349.895 | 0.34174 | 2.4546 | 1202030.7352 | 92463641.2053 | 6.4258e-13 | 6.93e+17 | 0.0010595 | 2.2059e+17 | 0.00033726 | 0.0010595 | 0 | 0
[5 empty] | 28.59 | 349.7726 | 0.34162 | 2.4556 | 1201686.1976 | 92372485.733 | 6.4172e-13 | 6.9232e+17 | 0.0010581 | 2.2037e+17 | 0.00033681 | 0.0010581 | 0 | 0
[5 empty] | 28.6 | 349.6503 | 0.3415 | 2.4566 | 1201341.8513 | 92281449.8107 | 6.4087e-13 | 6.9163e+17 | 0.0010567 | 2.2015e+17 | 0.00033636 | 0.0010567 | 0 | 0
[5 empty] | 28.61 | 349.5281 | 0.34138 | 2.4576 | 1200997.696 | 92190533.2429 | 6.4001e-13 | 6.9095e+17 | 0.0010553 | 2.1994e+17 | 0.00033591 | 0.0010553 | 0 | 0
[5 empty] | 28.62 | 349.406 | 0.34127 | 2.4587 | 1200653.7317 | 92099735.8344 | 6.3916e-13 | 6.9027e+17 | 0.0010539 | 2.1972e+17 | 0.00033546 | 0.0010539 | 0 | 0
[5 empty] | 28.63 | 349.284 | 0.34115 | 2.4597 | 1200309.9582 | 92009057.3905 | 6.3831e-13 | 6.8959e+17 | 0.0010525 | 2.195e+17 | 0.00033501 | 0.0010525 | 0 | 0
[5 empty] | 28.64 | 349.162 | 0.34103 | 2.4607 | 1199966.3753 | 91918497.7168 | 6.3746e-13 | 6.8891e+17 | 0.0010511 | 2.1929e+17 | 0.00033457 | 0.0010511 | 0 | 0
[5 empty] | 28.65 | 349.0401 | 0.34091 | 2.4617 | 1199622.9829 | 91828056.6194 | 6.3661e-13 | 6.8824e+17 | 0.0010497 | 2.1907e+17 | 0.00033412 | 0.0010497 | 0 | 0
[5 empty] | 28.66 | 348.9184 | 0.34079 | 2.4627 | 1199279.7809 | 91737733.9046 | 6.3576e-13 | 6.8756e+17 | 0.0010483 | 2.1886e+17 | 0.00033368 | 0.0010483 | 0 | 0
[5 empty] | 28.67 | 348.7967 | 0.34067 | 2.4637 | 1198936.769 | 91647529.3791 | 6.3491e-13 | 6.8688e+17 | 0.0010469 | 2.1864e+17 | 0.00033323 | 0.0010469 | 0 | 0
[5 empty] | 28.68 | 348.675 | 0.34055 | 2.4647 | 1198593.9471 | 91557442.8502 | 6.3407e-13 | 6.8621e+17 | 0.0010455 | 2.1843e+17 | 0.00033279 | 0.0010455 | 0 | 0
[5 empty] | 28.69 | 348.5535 | 0.34043 | 2.4657 | 1198251.3152 | 91467474.1253 | 6.3322e-13 | 6.8553e+17 | 0.0010441 | 2.1821e+17 | 0.00033235 | 0.0010441 | 0 | 0
[5 empty] | 28.7 | 348.4321 | 0.34031 | 2.4668 | 1197908.873 | 91377623.0124 | 6.3238e-13 | 6.8486e+17 | 0.0010427 | 2.18e+17 | 0.0003319 | 0.0010427 | 0 | 0
[5 empty] | 28.71 | 348.3107 | 0.3402 | 2.4678 | 1197566.6203 | 91287889.3197 | 6.3154e-13 | 6.8419e+17 | 0.0010413 | 2.1778e+17 | 0.00033146 | 0.0010413 | 0 | 0
[5 empty] | 28.72 | 348.1894 | 0.34008 | 2.4688 | 1197224.5571 | 91198272.8558 | 6.307e-13 | 6.8352e+17 | 0.0010399 | 2.1757e+17 | 0.00033102 | 0.0010399 | 0 | 0
[5 empty] | 28.73 | 348.0682 | 0.33996 | 2.4698 | 1196882.6832 | 91108773.4298 | 6.2986e-13 | 6.8284e+17 | 0.0010386 | 2.1736e+17 | 0.00033058 | 0.0010386 | 0 | 0
[5 empty] | 28.74 | 347.9471 | 0.33984 | 2.4708 | 1196540.9983 | 91019390.8511 | 6.2902e-13 | 6.8217e+17 | 0.0010372 | 2.1714e+17 | 0.00033014 | 0.0010372 | 0 | 0
[5 empty] | 28.75 | 347.8261 | 0.33972 | 2.4718 | 1196199.5025 | 90930124.9294 | 6.2819e-13 | 6.8151e+17 | 0.0010358 | 2.1693e+17 | 0.0003297 | 0.0010358 | 0 | 0
[5 empty] | 28.76 | 347.7051 | 0.3396 | 2.4728 | 1195858.1955 | 90840975.4748 | 6.2736e-13 | 6.8084e+17 | 0.0010344 | 2.1672e+17 | 0.00032927 | 0.0010344 | 0 | 0
[5 empty] | 28.77 | 347.5843 | 0.33949 | 2.4739 | 1195517.0772 | 90751942.2979 | 6.2652e-13 | 6.8017e+17 | 0.001033 | 2.165e+17 | 0.00032883 | 0.001033 | 0 | 0
[5 empty] | 28.78 | 347.4635 | 0.33937 | 2.4749 | 1195176.1474 | 90663025.2096 | 6.2569e-13 | 6.795e+17 | 0.0010317 | 2.1629e+17 | 0.00032839 | 0.0010317 | 0 | 0
[5 empty] | 28.79 | 347.3428 | 0.33925 | 2.4759 | 1194835.406 | 90574224.021 | 6.2486e-13 | 6.7884e+17 | 0.0010303 | 2.1608e+17 | 0.00032796 | 0.0010303 | 0 | 0
[5 empty] | 28.8 | 347.2222 | 0.33913 | 2.4769 | 1194494.8529 | 90485538.5438 | 6.2403e-13 | 6.7817e+17 | 0.0010289 | 2.1587e+17 | 0.00032752 | 0.0010289 | 0 | 0
[5 empty] | 28.81 | 347.1017 | 0.33902 | 2.4779 | 1194154.4878 | 90396968.5899 | 6.2321e-13 | 6.7751e+17 | 0.0010276 | 2.1566e+17 | 0.00032709 | 0.0010276 | 0 | 0
[5 empty] | 28.82 | 346.9813 | 0.3389 | 2.4789 | 1193814.3106 | 90308513.9717 | 6.2238e-13 | 6.7685e+17 | 0.0010262 | 2.1545e+17 | 0.00032666 | 0.0010262 | 0 | 0
[5 empty] | 28.83 | 346.8609 | 0.33878 | 2.4799 | 1193474.3213 | 90220174.502 | 6.2155e-13 | 6.7618e+17 | 0.0010249 | 2.1524e+17 | 0.00032622 | 0.0010249 | 0 | 0
[5 empty] | 28.84 | 346.7406 | 0.33866 | 2.481 | 1193134.5195 | 90131949.9937 | 6.2073e-13 | 6.7552e+17 | 0.0010235 | 2.1503e+17 | 0.00032579 | 0.0010235 | 0 | 0
[5 empty] | 28.85 | 346.6205 | 0.33855 | 2.482 | 1192794.9053 | 90043840.2602 | 6.1991e-13 | 6.7486e+17 | 0.0010221 | 2.1482e+17 | 0.00032536 | 0.0010221 | 0 | 0
[5 empty] | 28.86 | 346.5003 | 0.33843 | 2.483 | 1192455.4784 | 89955845.1155 | 6.1909e-13 | 6.742e+17 | 0.0010208 | 2.1461e+17 | 0.00032493 | 0.0010208 | 0 | 0
[5 empty] | 28.87 | 346.3803 | 0.33831 | 2.484 | 1192116.2387 | 89867964.3737 | 6.1827e-13 | 6.7354e+17 | 0.0010194 | 2.144e+17 | 0.0003245 | 0.0010194 | 0 | 0
[5 empty] | 28.88 | 346.2604 | 0.33819 | 2.485 | 1191777.1861 | 89780197.8492 | 6.1745e-13 | 6.7289e+17 | 0.0010181 | 2.1419e+17 | 0.00032407 | 0.0010181 | 0 | 0
[5 empty] | 28.89 | 346.1405 | 0.33808 | 2.486 | 1191438.3203 | 89692545.3569 | 6.1664e-13 | 6.7223e+17 | 0.0010167 | 2.1398e+17 | 0.00032364 | 0.0010167 | 0 | 0
[5 empty] | 28.9 | 346.0208 | 0.33796 | 2.487 | 1191099.6413 | 89605006.7121 | 6.1582e-13 | 6.7157e+17 | 0.0010154 | 2.1377e+17 | 0.00032321 | 0.0010154 | 0 | 0
[5 empty] | 28.91 | 345.9011 | 0.33784 | 2.4881 | 1190761.1489 | 89517581.7304 | 6.1501e-13 | 6.7092e+17 | 0.0010141 | 2.1356e+17 | 0.00032279 | 0.0010141 | 0 | 0
[5 empty] | 28.92 | 345.7815 | 0.33773 | 2.4891 | 1190422.8429 | 89430270.2277 | 6.142e-13 | 6.7026e+17 | 0.0010127 | 2.1335e+17 | 0.00032236 | 0.0010127 | 0 | 0
[5 empty] | 28.93 | 345.6619 | 0.33761 | 2.4901 | 1190084.7233 | 89343072.0203 | 6.1338e-13 | 6.6961e+17 | 0.0010114 | 2.1314e+17 | 0.00032193 | 0.0010114 | 0 | 0
[5 empty] | 28.94 | 345.5425 | 0.33749 | 2.4911 | 1189746.7898 | 89255986.925 | 6.1258e-13 | 6.6896e+17 | 0.0010101 | 2.1294e+17 | 0.00032151 | 0.0010101 | 0 | 0
[5 empty] | 28.95 | 345.4231 | 0.33738 | 2.4921 | 1189409.0424 | 89169014.7586 | 6.1177e-13 | 6.6831e+17 | 0.0010087 | 2.1273e+17 | 0.00032109 | 0.0010087 | 0 | 0
[5 empty] | 28.96 | 345.3039 | 0.33726 | 2.4931 | 1189071.4808 | 89082155.3386 | 6.1096e-13 | 6.6766e+17 | 0.0010074 | 2.1252e+17 | 0.00032066 | 0.0010074 | 0 | 0
[5 empty] | 28.97 | 345.1847 | 0.33714 | 2.4941 | 1188734.1049 | 88995408.4828 | 6.1015e-13 | 6.6701e+17 | 0.0010061 | 2.1231e+17 | 0.00032024 | 0.0010061 | 0 | 0
[5 empty] | 28.98 | 345.0656 | 0.33703 | 2.4952 | 1188396.9146 | 88908774.0091 | 6.0935e-13 | 6.6636e+17 | 0.0010047 | 2.1211e+17 | 0.00031982 | 0.0010047 | 0 | 0
[5 empty] | 28.99 | 344.9465 | 0.33691 | 2.4962 | 1188059.9097 | 88822251.7361 | 6.0855e-13 | 6.6571e+17 | 0.0010034 | 2.119e+17 | 0.0003194 | 0.0010034 | 0 | 0
[5 empty] | 29 | 344.8276 | 0.33679 | 2.4972 | 1187723.0901 | 88735841.4825 | 6.0775e-13 | 6.6506e+17 | 0.0010021 | 2.117e+17 | 0.00031897 | 0.0010021 | 0 | 0
[5 empty] | 29.01 | 344.7087 | 0.33668 | 2.4982 | 1187386.4556 | 88649543.0674 | 6.0694e-13 | 6.6441e+17 | 0.0010008 | 2.1149e+17 | 0.00031855 | 0.0010008 | 0 | 0
[5 empty] | 29.02 | 344.5899 | 0.33656 | 2.4992 | 1187050.0062 | 88563356.3104 | 6.0615e-13 | 6.6377e+17 | 0.00099945 | 2.1128e+17 | 0.00031813 | 0.00099945 | 0 | 0
[5 empty] | 29.03 | 344.4712 | 0.33645 | 2.5002 | 1186713.7415 | 88477281.0312 | 6.0535e-13 | 6.6312e+17 | 0.00099814 | 2.1108e+17 | 0.00031772 | 0.00099814 | 0 | 0
[5 empty] | 29.04 | 344.3526 | 0.33633 | 2.5012 | 1186377.6616 | 88391317.05 | 6.0455e-13 | 6.6248e+17 | 0.00099682 | 2.1087e+17 | 0.0003173 | 0.00099682 | 0 | 0
[5 empty] | 29.05 | 344.2341 | 0.33621 | 2.5023 | 1186041.7662 | 88305464.1874 | 6.0376e-13 | 6.6183e+17 | 0.00099551 | 2.1067e+17 | 0.00031688 | 0.00099551 | 0 | 0
[5 empty] | 29.06 | 344.1156 | 0.3361 | 2.5033 | 1185706.0552 | 88219722.2643 | 6.0296e-13 | 6.6119e+17 | 0.0009942 | 2.1046e+17 | 0.00031646 | 0.0009942 | 0 | 0
[5 empty] | 29.07 | 343.9972 | 0.33598 | 2.5043 | 1185370.5285 | 88134091.1018 | 6.0217e-13 | 6.6055e+17 | 0.0009929 | 2.1026e+17 | 0.00031605 | 0.0009929 | 0 | 0
[5 empty] | 29.08 | 343.879 | 0.33587 | 2.5053 | 1185035.1859 | 88048570.5216 | 6.0138e-13 | 6.5991e+17 | 0.00099159 | 2.1006e+17 | 0.00031563 | 0.00099159 | 0 | 0
[5 empty] | 29.09 | 343.7607 | 0.33575 | 2.5063 | 1184700.0273 | 87963160.3454 | 6.0059e-13 | 6.5927e+17 | 0.00099029 | 2.0985e+17 | 0.00031522 | 0.00099029 | 0 | 0
[5 empty] | 29.1 | 343.6426 | 0.33564 | 2.5073 | 1184365.0525 | 87877860.3957 | 5.998e-13 | 6.5863e+17 | 0.00098899 | 2.0965e+17 | 0.0003148 | 0.00098899 | 0 | 0
[5 empty] | 29.11 | 343.5246 | 0.33552 | 2.5083 | 1184030.2614 | 87792670.4949 | 5.9901e-13 | 6.5799e+17 | 0.00098769 | 2.0944e+17 | 0.00031439 | 0.00098769 | 0 | 0
[5 empty] | 29.12 | 343.4066 | 0.33541 | 2.5094 | 1183695.6538 | 87707590.466 | 5.9823e-13 | 6.5735e+17 | 0.00098639 | 2.0924e+17 | 0.00031398 | 0.00098639 | 0 | 0
[5 empty] | 29.13 | 343.2887 | 0.33529 | 2.5104 | 1183361.2296 | 87622620.1324 | 5.9744e-13 | 6.5672e+17 | 0.0009851 | 2.0904e+17 | 0.00031357 | 0.0009851 | 0 | 0
[5 empty] | 29.14 | 343.1709 | 0.33518 | 2.5114 | 1183026.9887 | 87537759.3175 | 5.9666e-13 | 6.5608e+17 | 0.00098381 | 2.0884e+17 | 0.00031316 | 0.00098381 | 0 | 0
[5 empty] | 29.15 | 343.0532 | 0.33506 | 2.5124 | 1182692.9308 | 87453007.8454 | 5.9588e-13 | 6.5544e+17 | 0.00098252 | 2.0863e+17 | 0.00031275 | 0.00098252 | 0 | 0
[5 empty] | 29.16 | 342.9355 | 0.33495 | 2.5134 | 1182359.056 | 87368365.5403 | 5.951e-13 | 6.5481e+17 | 0.00098123 | 2.0843e+17 | 0.00031234 | 0.00098123 | 0 | 0
[5 empty] | 29.17 | 342.818 | 0.33483 | 2.5144 | 1182025.3639 | 87283832.227 | 5.9432e-13 | 6.5418e+17 | 0.00097995 | 2.0823e+17 | 0.00031193 | 0.00097995 | 0 | 0
[5 empty] | 29.18 | 342.7005 | 0.33472 | 2.5154 | 1181691.8545 | 87199407.7303 | 5.9354e-13 | 6.5354e+17 | 0.00097866 | 2.0803e+17 | 0.00031152 | 0.00097866 | 0 | 0
[5 empty] | 29.19 | 342.5831 | 0.3346 | 2.5165 | 1181358.5277 | 87115091.8756 | 5.9276e-13 | 6.5291e+17 | 0.00097738 | 2.0783e+17 | 0.00031111 | 0.00097738 | 0 | 0
[5 empty] | 29.2 | 342.4658 | 0.33449 | 2.5175 | 1181025.3832 | 87030884.4885 | 5.9199e-13 | 6.5228e+17 | 0.0009761 | 2.0763e+17 | 0.0003107 | 0.0009761 | 0 | 0
[5 empty] | 29.21 | 342.3485 | 0.33437 | 2.5185 | 1180692.421 | 86946785.395 | 5.9121e-13 | 6.5165e+17 | 0.00097482 | 2.0743e+17 | 0.0003103 | 0.00097482 | 0 | 0
[5 empty] | 29.22 | 342.2313 | 0.33426 | 2.5195 | 1180359.6408 | 86862794.4213 | 5.9044e-13 | 6.5102e+17 | 0.00097355 | 2.0723e+17 | 0.00030989 | 0.00097355 | 0 | 0
[5 empty] | 29.23 | 342.1143 | 0.33414 | 2.5205 | 1180027.0427 | 86778911.3943 | 5.8967e-13 | 6.5039e+17 | 0.00097228 | 2.0703e+17 | 0.00030949 | 0.00097228 | 0 | 0
[5 empty] | 29.24 | 341.9973 | 0.33403 | 2.5215 | 1179694.6263 | 86695136.1407 | 5.8889e-13 | 6.4976e+17 | 0.00097101 | 2.0683e+17 | 0.00030908 | 0.00097101 | 0 | 0
[5 empty] | 29.25 | 341.8803 | 0.33392 | 2.5225 | 1179362.3916 | 86611468.488 | 5.8813e-13 | 6.4914e+17 | 0.00096974 | 2.0663e+17 | 0.00030868 | 0.00096974 | 0 | 0
[5 empty] | 29.26 | 341.7635 | 0.3338 | 2.5236 | 1179030.3385 | 86527908.2638 | 5.8736e-13 | 6.4851e+17 | 0.00096847 | 2.0643e+17 | 0.00030827 | 0.00096847 | 0 | 0
[5 empty] | 29.27 | 341.6467 | 0.33369 | 2.5246 | 1178698.4667 | 86444455.296 | 5.8659e-13 | 6.4789e+17 | 0.00096721 | 2.0623e+17 | 0.00030787 | 0.00096721 | 0 | 0
[5 empty] | 29.28 | 341.5301 | 0.33357 | 2.5256 | 1178366.7762 | 86361109.413 | 5.8582e-13 | 6.4726e+17 | 0.00096594 | 2.0603e+17 | 0.00030747 | 0.00096594 | 0 | 0
[5 empty] | 29.29 | 341.4135 | 0.33346 | 2.5266 | 1178035.2667 | 86277870.4433 | 5.8506e-13 | 6.4664e+17 | 0.00096468 | 2.0583e+17 | 0.00030707 | 0.00096468 | 0 | 0
[5 empty] | 29.3 | 341.2969 | 0.33335 | 2.5276 | 1177703.9383 | 86194738.216 | 5.843e-13 | 6.4601e+17 | 0.00096342 | 2.0563e+17 | 0.00030667 | 0.00096342 | 0 | 0
[5 empty] | 29.31 | 341.1805 | 0.33323 | 2.5286 | 1177372.7906 | 86111712.5603 | 5.8353e-13 | 6.4539e+17 | 0.00096217 | 2.0543e+17 | 0.00030627 | 0.00096217 | 0 | 0
[5 empty] | 29.32 | 341.0641 | 0.33312 | 2.5296 | 1177041.8236 | 86028793.3059 | 5.8277e-13 | 6.4477e+17 | 0.00096091 | 2.0524e+17 | 0.00030587 | 0.00096091 | 0 | 0
[5 empty] | 29.33 | 340.9478 | 0.333 | 2.5307 | 1176711.0372 | 85945980.2826 | 5.8201e-13 | 6.4415e+17 | 0.00095966 | 2.0504e+17 | 0.00030547 | 0.00095966 | 0 | 0
[5 empty] | 29.34 | 340.8316 | 0.33289 | 2.5317 | 1176380.4312 | 85863273.3208 | 5.8126e-13 | 6.4353e+17 | 0.00095841 | 2.0484e+17 | 0.00030507 | 0.00095841 | 0 | 0
[5 empty] | 29.35 | 340.7155 | 0.33278 | 2.5327 | 1176050.0054 | 85780672.251 | 5.805e-13 | 6.4291e+17 | 0.00095716 | 2.0464e+17 | 0.00030467 | 0.00095716 | 0 | 0
[5 empty] | 29.36 | 340.5995 | 0.33266 | 2.5337 | 1175719.7597 | 85698176.9042 | 5.7974e-13 | 6.4229e+17 | 0.00095592 | 2.0445e+17 | 0.00030428 | 0.00095592 | 0 | 0
[5 empty] | 29.37 | 340.4835 | 0.33255 | 2.5347 | 1175389.694 | 85615787.1115 | 5.7899e-13 | 6.4168e+17 | 0.00095467 | 2.0425e+17 | 0.00030388 | 0.00095467 | 0 | 0
[5 empty] | 29.38 | 340.3676 | 0.33244 | 2.5357 | 1175059.8081 | 85533502.7046 | 5.7824e-13 | 6.4106e+17 | 0.00095343 | 2.0406e+17 | 0.00030349 | 0.00095343 | 0 | 0
[5 empty] | 29.39 | 340.2518 | 0.33232 | 2.5367 | 1174730.1019 | 85451323.5153 | 5.7748e-13 | 6.4044e+17 | 0.00095219 | 2.0386e+17 | 0.00030309 | 0.00095219 | 0 | 0
[5 empty] | 29.4 | 340.1361 | 0.33221 | 2.5378 | 1174400.5752 | 85369249.3759 | 5.7673e-13 | 6.3983e+17 | 0.00095095 | 2.0366e+17 | 0.0003027 | 0.00095095 | 0 | 0
[5 empty] | 29.41 | 340.0204 | 0.3321 | 2.5388 | 1174071.228 | 85287280.1188 | 5.7598e-13 | 6.3921e+17 | 0.00094972 | 2.0347e+17 | 0.0003023 | 0.00094972 | 0 | 0
[5 empty] | 29.42 | 339.9048 | 0.33199 | 2.5398 | 1173742.06 | 85205415.5769 | 5.7523e-13 | 6.386e+17 | 0.00094848 | 2.0327e+17 | 0.00030191 | 0.00094848 | 0 | 0
[5 empty] | 29.43 | 339.7893 | 0.33187 | 2.5408 | 1173413.0712 | 85123655.5833 | 5.7449e-13 | 6.3799e+17 | 0.00094725 | 2.0308e+17 | 0.00030152 | 0.00094725 | 0 | 0
[5 empty] | 29.44 | 339.6739 | 0.33176 | 2.5418 | 1173084.2613 | 85041999.9716 | 5.7374e-13 | 6.3737e+17 | 0.00094602 | 2.0288e+17 | 0.00030113 | 0.00094602 | 0 | 0
[5 empty] | 29.45 | 339.5586 | 0.33165 | 2.5428 | 1172755.6303 | 84960448.5755 | 5.73e-13 | 6.3676e+17 | 0.00094479 | 2.0269e+17 | 0.00030074 | 0.00094479 | 0 | 0
[5 empty] | 29.46 | 339.4433 | 0.33154 | 2.5438 | 1172427.178 | 84879001.2292 | 5.7225e-13 | 6.3615e+17 | 0.00094357 | 2.0249e+17 | 0.00030035 | 0.00094357 | 0 | 0
[5 empty] | 29.47 | 339.3281 | 0.33142 | 2.5449 | 1172098.9042 | 84797657.767 | 5.7151e-13 | 6.3554e+17 | 0.00094234 | 2.023e+17 | 0.00029996 | 0.00094234 | 0 | 0
[5 empty] | 29.48 | 339.213 | 0.33131 | 2.5459 | 1171770.8089 | 84716418.0237 | 5.7077e-13 | 6.3493e+17 | 0.00094112 | 2.0211e+17 | 0.00029957 | 0.00094112 | 0 | 0
[5 empty] | 29.49 | 339.098 | 0.3312 | 2.5469 | 1171442.8919 | 84635281.8344 | 5.7003e-13 | 6.3433e+17 | 0.0009399 | 2.0191e+17 | 0.00029918 | 0.0009399 | 0 | 0
[5 empty] | 29.5 | 338.9831 | 0.33109 | 2.5479 | 1171115.153 | 84554249.0345 | 5.6929e-13 | 6.3372e+17 | 0.00093868 | 2.0172e+17 | 0.00029879 | 0.00093868 | 0 | 0
[5 empty] | 29.51 | 338.8682 | 0.33097 | 2.5489 | 1170787.5921 | 84473319.4596 | 5.6855e-13 | 6.3311e+17 | 0.00093746 | 2.0153e+17 | 0.0002984 | 0.00093746 | 0 | 0
[5 empty] | 29.52 | 338.7534 | 0.33086 | 2.5499 | 1170460.2091 | 84392492.9457 | 5.6782e-13 | 6.3251e+17 | 0.00093625 | 2.0133e+17 | 0.00029802 | 0.00093625 | 0 | 0
[5 empty] | 29.53 | 338.6387 | 0.33075 | 2.551 | 1170133.0038 | 84311769.3292 | 5.6708e-13 | 6.319e+17 | 0.00093504 | 2.0114e+17 | 0.00029763 | 0.00093504 | 0 | 0
[5 empty] | 29.54 | 338.524 | 0.33064 | 2.552 | 1169805.9761 | 84231148.4467 | 5.6635e-13 | 6.313e+17 | 0.00093383 | 2.0095e+17 | 0.00029725 | 0.00093383 | 0 | 0
[5 empty] | 29.55 | 338.4095 | 0.33053 | 2.553 | 1169479.1259 | 84150630.1351 | 5.6561e-13 | 6.3069e+17 | 0.00093262 | 2.0076e+17 | 0.00029686 | 0.00093262 | 0 | 0
[5 empty] | 29.56 | 338.295 | 0.33041 | 2.554 | 1169152.453 | 84070214.2316 | 5.6488e-13 | 6.3009e+17 | 0.00093141 | 2.0056e+17 | 0.00029648 | 0.00093141 | 0 | 0
[5 empty] | 29.57 | 338.1806 | 0.3303 | 2.555 | 1168825.9573 | 83989900.5738 | 5.6415e-13 | 6.2949e+17 | 0.00093021 | 2.0037e+17 | 0.00029609 | 0.00093021 | 0 | 0
[5 empty] | 29.58 | 338.0663 | 0.33019 | 2.556 | 1168499.6386 | 83909688.9996 | 5.6342e-13 | 6.2889e+17 | 0.00092901 | 2.0018e+17 | 0.00029571 | 0.00092901 | 0 | 0
[5 empty] | 29.59 | 337.952 | 0.33008 | 2.557 | 1168173.4968 | 83829579.3471 | 5.6269e-13 | 6.2829e+17 | 0.00092781 | 1.9999e+17 | 0.00029533 | 0.00092781 | 0 | 0
[5 empty] | 29.6 | 337.8378 | 0.32997 | 2.5581 | 1167847.5318 | 83749571.4548 | 5.6197e-13 | 6.2769e+17 | 0.00092661 | 1.998e+17 | 0.00029495 | 0.00092661 | 0 | 0
[5 empty] | 29.61 | 337.7237 | 0.32986 | 2.5591 | 1167521.7434 | 83669665.1615 | 5.6124e-13 | 6.2709e+17 | 0.00092541 | 1.9961e+17 | 0.00029457 | 0.00092541 | 0 | 0
[5 empty] | 29.62 | 337.6097 | 0.32974 | 2.5601 | 1167196.1314 | 83589860.3063 | 5.6052e-13 | 6.2649e+17 | 0.00092422 | 1.9942e+17 | 0.00029419 | 0.00092422 | 0 | 0
[5 empty] | 29.63 | 337.4958 | 0.32963 | 2.5611 | 1166870.6959 | 83510156.7286 | 5.5979e-13 | 6.2589e+17 | 0.00092302 | 1.9923e+17 | 0.00029381 | 0.00092302 | 0 | 0
[5 empty] | 29.64 | 337.3819 | 0.32952 | 2.5621 | 1166545.4365 | 83430554.268 | 5.5907e-13 | 6.253e+17 | 0.00092183 | 1.9904e+17 | 0.00029343 | 0.00092183 | 0 | 0
[5 empty] | 29.65 | 337.2681 | 0.32941 | 2.5631 | 1166220.3532 | 83351052.7646 | 5.5835e-13 | 6.247e+17 | 0.00092064 | 1.9885e+17 | 0.00029305 | 0.00092064 | 0 | 0
[5 empty] | 29.66 | 337.1544 | 0.3293 | 2.5641 | 1165895.4459 | 83271652.0587 | 5.5763e-13 | 6.2411e+17 | 0.00091946 | 1.9866e+17 | 0.00029267 | 0.00091946 | 0 | 0
[5 empty] | 29.67 | 337.0408 | 0.32919 | 2.5652 | 1165570.7144 | 83192351.9908 | 5.5691e-13 | 6.2351e+17 | 0.00091827 | 1.9847e+17 | 0.00029229 | 0.00091827 | 0 | 0
[5 empty] | 29.68 | 336.9272 | 0.32908 | 2.5662 | 1165246.1585 | 83113152.402 | 5.5619e-13 | 6.2292e+17 | 0.00091709 | 1.9828e+17 | 0.00029192 | 0.00091709 | 0 | 0
[5 empty] | 29.69 | 336.8137 | 0.32897 | 2.5672 | 1164921.7781 | 83034053.1333 | 5.5548e-13 | 6.2233e+17 | 0.00091591 | 1.9809e+17 | 0.00029154 | 0.00091591 | 0 | 0
[5 empty] | 29.7 | 336.7003 | 0.32886 | 2.5682 | 1164597.5732 | 82955054.0264 | 5.5476e-13 | 6.2173e+17 | 0.00091473 | 1.979e+17 | 0.00029117 | 0.00091473 | 0 | 0
[5 empty] | 29.71 | 336.587 | 0.32875 | 2.5692 | 1164273.5435 | 82876154.923 | 5.5405e-13 | 6.2114e+17 | 0.00091355 | 1.9772e+17 | 0.00029079 | 0.00091355 | 0 | 0
[5 empty] | 29.72 | 336.4738 | 0.32863 | 2.5702 | 1163949.6889 | 82797355.6652 | 5.5334e-13 | 6.2055e+17 | 0.00091237 | 1.9753e+17 | 0.00029042 | 0.00091237 | 0 | 0
[5 empty] | 29.73 | 336.3606 | 0.32852 | 2.5712 | 1163626.0093 | 82718656.0954 | 5.5262e-13 | 6.1996e+17 | 0.0009112 | 1.9734e+17 | 0.00029004 | 0.0009112 | 0 | 0
[5 empty] | 29.74 | 336.2475 | 0.32841 | 2.5723 | 1163302.5046 | 82640056.0564 | 5.5191e-13 | 6.1937e+17 | 0.00091003 | 1.9715e+17 | 0.00028967 | 0.00091003 | 0 | 0
[5 empty] | 29.75 | 336.1345 | 0.3283 | 2.5733 | 1162979.1745 | 82561555.3911 | 5.512e-13 | 6.1878e+17 | 0.00090886 | 1.9697e+17 | 0.0002893 | 0.00090886 | 0 | 0
[5 empty] | 29.76 | 336.0215 | 0.32819 | 2.5743 | 1162656.019 | 82483153.9429 | 5.5049e-13 | 6.182e+17 | 0.00090769 | 1.9678e+17 | 0.00028893 | 0.00090769 | 0 | 0
[5 empty] | 29.77 | 335.9086 | 0.32808 | 2.5753 | 1162333.038 | 82404851.5553 | 5.4979e-13 | 6.1761e+17 | 0.00090652 | 1.9659e+17 | 0.00028856 | 0.00090652 | 0 | 0
[5 empty] | 29.78 | 335.7958 | 0.32797 | 2.5763 | 1162010.2313 | 82326648.0722 | 5.4908e-13 | 6.1702e+17 | 0.00090536 | 1.964e+17 | 0.00028818 | 0.00090536 | 0 | 0
[5 empty] | 29.79 | 335.6831 | 0.32786 | 2.5773 | 1161687.5987 | 82248543.3379 | 5.4838e-13 | 6.1644e+17 | 0.0009042 | 1.9622e+17 | 0.00028781 | 0.0009042 | 0 | 0
[5 empty] | 29.8 | 335.5705 | 0.32775 | 2.5783 | 1161365.1402 | 82170537.1967 | 5.4767e-13 | 6.1585e+17 | 0.00090303 | 1.9603e+17 | 0.00028744 | 0.00090303 | 0 | 0
[5 empty] | 29.81 | 335.4579 | 0.32764 | 2.5794 | 1161042.8556 | 82092629.4935 | 5.4697e-13 | 6.1527e+17 | 0.00090188 | 1.9585e+17 | 0.00028708 | 0.00090188 | 0 | 0
[5 empty] | 29.82 | 335.3454 | 0.32753 | 2.5804 | 1160720.7447 | 82014820.0733 | 5.4627e-13 | 6.1469e+17 | 0.00090072 | 1.9566e+17 | 0.00028671 | 0.00090072 | 0 | 0
[5 empty] | 29.83 | 335.233 | 0.32742 | 2.5814 | 1160398.8075 | 81937108.7815 | 5.4557e-13 | 6.141e+17 | 0.00089956 | 1.9548e+17 | 0.00028634 | 0.00089956 | 0 | 0
[5 empty] | 29.84 | 335.1206 | 0.32731 | 2.5824 | 1160077.0437 | 81859495.4638 | 5.4487e-13 | 6.1352e+17 | 0.00089841 | 1.9529e+17 | 0.00028597 | 0.00089841 | 0 | 0
[5 empty] | 29.85 | 335.0084 | 0.3272 | 2.5834 | 1159755.4534 | 81781979.966 | 5.4417e-13 | 6.1294e+17 | 0.00089726 | 1.9511e+17 | 0.00028561 | 0.00089726 | 0 | 0
[5 empty] | 29.86 | 334.8962 | 0.32709 | 2.5844 | 1159434.0362 | 81704562.1344 | 5.4347e-13 | 6.1236e+17 | 0.00089611 | 1.9492e+17 | 0.00028524 | 0.00089611 | 0 | 0
[5 empty] | 29.87 | 334.7841 | 0.32698 | 2.5855 | 1159112.7921 | 81627241.8155 | 5.4278e-13 | 6.1178e+17 | 0.00089496 | 1.9474e+17 | 0.00028488 | 0.00089496 | 0 | 0
[5 empty] | 29.88 | 334.672 | 0.32687 | 2.5865 | 1158791.721 | 81550018.8561 | 5.4208e-13 | 6.112e+17 | 0.00089382 | 1.9455e+17 | 0.00028451 | 0.00089382 | 0 | 0
[5 empty] | 29.89 | 334.5601 | 0.32677 | 2.5875 | 1158470.8227 | 81472893.1034 | 5.4139e-13 | 6.1063e+17 | 0.00089267 | 1.9437e+17 | 0.00028415 | 0.00089267 | 0 | 0
[5 empty] | 29.9 | 334.4482 | 0.32666 | 2.5885 | 1158150.0971 | 81395864.4046 | 5.4069e-13 | 6.1005e+17 | 0.00089153 | 1.9418e+17 | 0.00028378 | 0.00089153 | 0 | 0
[5 empty] | 29.91 | 334.3363 | 0.32655 | 2.5895 | 1157829.5441 | 81318932.6076 | 5.4e-13 | 6.0947e+17 | 0.00089039 | 1.94e+17 | 0.00028342 | 0.00089039 | 0 | 0
[5 empty] | 29.92 | 334.2246 | 0.32644 | 2.5905 | 1157509.1634 | 81242097.5601 | 5.3931e-13 | 6.089e+17 | 0.00088925 | 1.9382e+17 | 0.00028306 | 0.00088925 | 0 | 0
[5 empty] | 29.93 | 334.1129 | 0.32633 | 2.5915 | 1157188.9551 | 81165359.1105 | 5.3862e-13 | 6.0832e+17 | 0.00088811 | 1.9363e+17 | 0.0002827 | 0.00088811 | 0 | 0
[5 empty] | 29.94 | 334.0013 | 0.32622 | 2.5926 | 1156868.9189 | 81088717.1073 | 5.3793e-13 | 6.0775e+17 | 0.00088698 | 1.9345e+17 | 0.00028233 | 0.00088698 | 0 | 0
[5 empty] | 29.95 | 333.8898 | 0.32611 | 2.5936 | 1156549.0547 | 81012171.3992 | 5.3725e-13 | 6.0717e+17 | 0.00088585 | 1.9327e+17 | 0.00028197 | 0.00088585 | 0 | 0
[5 empty] | 29.96 | 333.7784 | 0.326 | 2.5946 | 1156229.3624 | 80935721.8355 | 5.3656e-13 | 6.066e+17 | 0.00088471 | 1.9309e+17 | 0.00028161 | 0.00088471 | 0 | 0
[5 empty] | 29.97 | 333.667 | 0.32589 | 2.5956 | 1155909.8419 | 80859368.2654 | 5.3588e-13 | 6.0603e+17 | 0.00088358 | 1.929e+17 | 0.00028125 | 0.00088358 | 0 | 0
[5 empty] | 29.98 | 333.5557 | 0.32578 | 2.5966 | 1155590.493 | 80783110.5387 | 5.3519e-13 | 6.0546e+17 | 0.00088246 | 1.9272e+17 | 0.00028089 | 0.00088246 | 0 | 0
[5 empty] | 29.99 | 333.4445 | 0.32568 | 2.5976 | 1155271.3155 | 80706948.5052 | 5.3451e-13 | 6.0488e+17 | 0.00088133 | 1.9254e+17 | 0.00028054 | 0.00088133 | 0 | 0
[5 empty] | 30 | 333.3333 | 0.32557 | 2.5986 | 1154952.3095 | 80630882.0153 | 5.3383e-13 | 6.0431e+17 | 0.00088021 | 1.9236e+17 | 0.00028018 | 0.00088021 | 0 | 0
[5 empty] | 30.01 | 333.2223 | 0.32546 | 2.5997 | 1154633.4746 | 80554910.9193 | 5.3315e-13 | 6.0374e+17 | 0.00087908 | 1.9218e+17 | 0.00027982 | 0.00087908 | 0 | 0
[5 empty] | 30.02 | 333.1113 | 0.32535 | 2.6007 | 1154314.8109 | 80479035.0681 | 5.3247e-13 | 6.0318e+17 | 0.00087796 | 1.92e+17 | 0.00027946 | 0.00087796 | 0 | 0
[5 empty] | 30.03 | 333.0003 | 0.32524 | 2.6017 | 1153996.3181 | 80403254.3127 | 5.3179e-13 | 6.0261e+17 | 0.00087685 | 1.9182e+17 | 0.00027911 | 0.00087685 | 0 | 0
[5 empty] | 30.04 | 332.8895 | 0.32513 | 2.6027 | 1153677.9961 | 80327568.5045 | 5.3111e-13 | 6.0204e+17 | 0.00087573 | 1.9164e+17 | 0.00027875 | 0.00087573 | 0 | 0
[5 empty] | 30.05 | 332.7787 | 0.32503 | 2.6037 | 1153359.8448 | 80251977.4951 | 5.3043e-13 | 6.0147e+17 | 0.00087461 | 1.9146e+17 | 0.0002784 | 0.00087461 | 0 | 0
[5 empty] | 30.06 | 332.668 | 0.32492 | 2.6047 | 1153041.8641 | 80176481.1365 | 5.2976e-13 | 6.0091e+17 | 0.0008735 | 1.9128e+17 | 0.00027804 | 0.0008735 | 0 | 0
[5 empty] | 30.07 | 332.5574 | 0.32481 | 2.6057 | 1152724.0538 | 80101079.2807 | 5.2908e-13 | 6.0034e+17 | 0.00087239 | 1.911e+17 | 0.00027769 | 0.00087239 | 0 | 0
[5 empty] | 30.08 | 332.4468 | 0.3247 | 2.6068 | 1152406.4138 | 80025771.7802 | 5.2841e-13 | 5.9978e+17 | 0.00087128 | 1.9092e+17 | 0.00027734 | 0.00087128 | 0 | 0
[5 empty] | 30.09 | 332.3363 | 0.32459 | 2.6078 | 1152088.944 | 79950558.4877 | 5.2774e-13 | 5.9922e+17 | 0.00087017 | 1.9074e+17 | 0.00027698 | 0.00087017 | 0 | 0
[5 empty] | 30.1 | 332.2259 | 0.32449 | 2.6088 | 1151771.6442 | 79875439.2564 | 5.2707e-13 | 5.9865e+17 | 0.00086906 | 1.9056e+17 | 0.00027663 | 0.00086906 | 0 | 0
[5 empty] | 30.11 | 332.1156 | 0.32438 | 2.6098 | 1151454.5143 | 79800413.9393 | 5.264e-13 | 5.9809e+17 | 0.00086796 | 1.9038e+17 | 0.00027628 | 0.00086796 | 0 | 0
[5 empty] | 30.12 | 332.0053 | 0.32427 | 2.6108 | 1151137.5542 | 79725482.3902 | 5.2573e-13 | 5.9753e+17 | 0.00086686 | 1.902e+17 | 0.00027593 | 0.00086686 | 0 | 0
[5 empty] | 30.13 | 331.8951 | 0.32416 | 2.6118 | 1150820.7637 | 79650644.4627 | 5.2506e-13 | 5.9697e+17 | 0.00086575 | 1.9002e+17 | 0.00027558 | 0.00086575 | 0 | 0
[5 empty] | 30.14 | 331.785 | 0.32406 | 2.6129 | 1150504.1428 | 79575900.011 | 5.244e-13 | 5.9641e+17 | 0.00086466 | 1.8984e+17 | 0.00027523 | 0.00086466 | 0 | 0
[5 empty] | 30.15 | 331.675 | 0.32395 | 2.6139 | 1150187.6912 | 79501248.8895 | 5.2373e-13 | 5.9585e+17 | 0.00086356 | 1.8966e+17 | 0.00027488 | 0.00086356 | 0 | 0
[5 empty] | 30.16 | 331.565 | 0.32384 | 2.6149 | 1149871.4089 | 79426690.9529 | 5.2306e-13 | 5.9529e+17 | 0.00086246 | 1.8949e+17 | 0.00027453 | 0.00086246 | 0 | 0
[5 empty] | 30.17 | 331.4551 | 0.32373 | 2.6159 | 1149555.2957 | 79352226.0559 | 5.224e-13 | 5.9473e+17 | 0.00086137 | 1.8931e+17 | 0.00027418 | 0.00086137 | 0 | 0
[5 empty] | 30.18 | 331.3453 | 0.32363 | 2.6169 | 1149239.3515 | 79277854.0539 | 5.2174e-13 | 5.9417e+17 | 0.00086028 | 1.8913e+17 | 0.00027383 | 0.00086028 | 0 | 0
[5 empty] | 30.19 | 331.2355 | 0.32352 | 2.6179 | 1148923.5761 | 79203574.8022 | 5.2108e-13 | 5.9362e+17 | 0.00085918 | 1.8895e+17 | 0.00027349 | 0.00085918 | 0 | 0
[5 empty] | 30.2 | 331.1258 | 0.32341 | 2.6189 | 1148607.9695 | 79129388.1566 | 5.2042e-13 | 5.9306e+17 | 0.0008581 | 1.8878e+17 | 0.00027314 | 0.0008581 | 0 | 0
[5 empty] | 30.21 | 331.0162 | 0.3233 | 2.62 | 1148292.5314 | 79055293.973 | 5.1976e-13 | 5.9251e+17 | 0.00085701 | 1.886e+17 | 0.00027279 | 0.00085701 | 0 | 0
[5 empty] | 30.22 | 330.9067 | 0.3232 | 2.621 | 1147977.2619 | 78981292.1078 | 5.191e-13 | 5.9195e+17 | 0.00085592 | 1.8842e+17 | 0.00027245 | 0.00085592 | 0 | 0
[5 empty] | 30.23 | 330.7972 | 0.32309 | 2.622 | 1147662.1606 | 78907382.4175 | 5.1844e-13 | 5.914e+17 | 0.00085484 | 1.8825e+17 | 0.0002721 | 0.00085484 | 0 | 0
[5 empty] | 30.24 | 330.6878 | 0.32298 | 2.623 | 1147347.2276 | 78833564.7588 | 5.1779e-13 | 5.9084e+17 | 0.00085376 | 1.8807e+17 | 0.00027176 | 0.00085376 | 0 | 0
[5 empty] | 30.25 | 330.5785 | 0.32288 | 2.624 | 1147032.4627 | 78759838.9888 | 5.1713e-13 | 5.9029e+17 | 0.00085268 | 1.879e+17 | 0.00027142 | 0.00085268 | 0 | 0
[5 empty] | 30.26 | 330.4693 | 0.32277 | 2.625 | 1146717.8657 | 78686204.9648 | 5.1648e-13 | 5.8974e+17 | 0.0008516 | 1.8772e+17 | 0.00027107 | 0.0008516 | 0 | 0
[5 empty] | 30.27 | 330.3601 | 0.32266 | 2.626 | 1146403.4366 | 78612662.5444 | 5.1582e-13 | 5.8919e+17 | 0.00085052 | 1.8754e+17 | 0.00027073 | 0.00085052 | 0 | 0
[5 empty] | 30.28 | 330.251 | 0.32256 | 2.6271 | 1146089.1751 | 78539211.5856 | 5.1517e-13 | 5.8864e+17 | 0.00084945 | 1.8737e+17 | 0.00027039 | 0.00084945 | 0 | 0
[5 empty] | 30.29 | 330.142 | 0.32245 | 2.6281 | 1145775.0812 | 78465851.9463 | 5.1452e-13 | 5.8809e+17 | 0.00084837 | 1.8719e+17 | 0.00027005 | 0.00084837 | 0 | 0
[5 empty] | 30.3 | 330.033 | 0.32234 | 2.6291 | 1145461.1547 | 78392583.485 | 5.1387e-13 | 5.8754e+17 | 0.0008473 | 1.8702e+17 | 0.0002697 | 0.0008473 | 0 | 0
[5 empty] | 30.31 | 329.9241 | 0.32224 | 2.6301 | 1145147.3955 | 78319406.0603 | 5.1322e-13 | 5.8699e+17 | 0.00084623 | 1.8684e+17 | 0.00026936 | 0.00084623 | 0 | 0
[5 empty] | 30.32 | 329.8153 | 0.32213 | 2.6311 | 1144833.8035 | 78246319.5311 | 5.1257e-13 | 5.8644e+17 | 0.00084516 | 1.8667e+17 | 0.00026902 | 0.00084516 | 0 | 0
[5 empty] | 30.33 | 329.7066 | 0.32203 | 2.6321 | 1144520.3786 | 78173323.7567 | 5.1193e-13 | 5.859e+17 | 0.00084409 | 1.865e+17 | 0.00026868 | 0.00084409 | 0 | 0
[5 empty] | 30.34 | 329.5979 | 0.32192 | 2.6332 | 1144207.1206 | 78100418.5964 | 5.1128e-13 | 5.8535e+17 | 0.00084303 | 1.8632e+17 | 0.00026834 | 0.00084303 | 0 | 0
[5 empty] | 30.35 | 329.4893 | 0.32181 | 2.6342 | 1143894.0294 | 78027603.9099 | 5.1063e-13 | 5.848e+17 | 0.00084197 | 1.8615e+17 | 0.00026801 | 0.00084197 | 0 | 0
[5 empty] | 30.36 | 329.3808 | 0.32171 | 2.6352 | 1143581.1048 | 77954879.5572 | 5.0999e-13 | 5.8426e+17 | 0.0008409 | 1.8598e+17 | 0.00026767 | 0.0008409 | 0 | 0
[5 empty] | 30.37 | 329.2723 | 0.3216 | 2.6362 | 1143268.3468 | 77882245.3984 | 5.0935e-13 | 5.8371e+17 | 0.00083984 | 1.858e+17 | 0.00026733 | 0.00083984 | 0 | 0
[5 empty] | 30.38 | 329.1639 | 0.3215 | 2.6372 | 1142955.7551 | 77809701.2941 | 5.0871e-13 | 5.8317e+17 | 0.00083878 | 1.8563e+17 | 0.00026699 | 0.00083878 | 0 | 0
[5 empty] | 30.39 | 329.0556 | 0.32139 | 2.6382 | 1142643.3298 | 77737247.1051 | 5.0806e-13 | 5.8263e+17 | 0.00083773 | 1.8546e+17 | 0.00026666 | 0.00083773 | 0 | 0
[5 empty] | 30.4 | 328.9474 | 0.32128 | 2.6392 | 1142331.0706 | 77664882.6921 | 5.0742e-13 | 5.8208e+17 | 0.00083667 | 1.8528e+17 | 0.00026632 | 0.00083667 | 0 | 0
[5 empty] | 30.41 | 328.8392 | 0.32118 | 2.6403 | 1142018.9775 | 77592607.9166 | 5.0679e-13 | 5.8154e+17 | 0.00083562 | 1.8511e+17 | 0.00026599 | 0.00083562 | 0 | 0
[5 empty] | 30.42 | 328.7311 | 0.32107 | 2.6413 | 1141707.0502 | 77520422.64 | 5.0615e-13 | 5.81e+17 | 0.00083457 | 1.8494e+17 | 0.00026565 | 0.00083457 | 0 | 0
[5 empty] | 30.43 | 328.6231 | 0.32097 | 2.6423 | 1141395.2887 | 77448326.7241 | 5.0551e-13 | 5.8046e+17 | 0.00083352 | 1.8477e+17 | 0.00026532 | 0.00083352 | 0 | 0
[5 empty] | 30.44 | 328.5151 | 0.32086 | 2.6433 | 1141083.6929 | 77376320.0309 | 5.0488e-13 | 5.7992e+17 | 0.00083247 | 1.8459e+17 | 0.00026498 | 0.00083247 | 0 | 0
[5 empty] | 30.45 | 328.4072 | 0.32076 | 2.6443 | 1140772.2625 | 77304402.4226 | 5.0424e-13 | 5.7938e+17 | 0.00083142 | 1.8442e+17 | 0.00026465 | 0.00083142 | 0 | 0
[5 empty] | 30.46 | 328.2994 | 0.32065 | 2.6453 | 1140460.9976 | 77232573.7618 | 5.0361e-13 | 5.7884e+17 | 0.00083038 | 1.8425e+17 | 0.00026432 | 0.00083038 | 0 | 0
[5 empty] | 30.47 | 328.1917 | 0.32055 | 2.6463 | 1140149.8979 | 77160833.9113 | 5.0297e-13 | 5.7831e+17 | 0.00082933 | 1.8408e+17 | 0.00026398 | 0.00082933 | 0 | 0
[5 empty] | 30.48 | 328.084 | 0.32044 | 2.6474 | 1139838.9634 | 77089182.734 | 5.0234e-13 | 5.7777e+17 | 0.00082829 | 1.8391e+17 | 0.00026365 | 0.00082829 | 0 | 0
[5 empty] | 30.49 | 327.9764 | 0.32034 | 2.6484 | 1139528.1938 | 77017620.0933 | 5.0171e-13 | 5.7723e+17 | 0.00082725 | 1.8374e+17 | 0.00026332 | 0.00082725 | 0 | 0
[5 empty] | 30.5 | 327.8689 | 0.32023 | 2.6494 | 1139217.5892 | 76946145.8527 | 5.0108e-13 | 5.767e+17 | 0.00082621 | 1.8357e+17 | 0.00026299 | 0.00082621 | 0 | 0
[5 empty] | 30.51 | 327.7614 | 0.32013 | 2.6504 | 1138907.1493 | 76874759.876 | 5.0045e-13 | 5.7616e+17 | 0.00082518 | 1.834e+17 | 0.00026266 | 0.00082518 | 0 | 0
[5 empty] | 30.52 | 327.654 | 0.32002 | 2.6514 | 1138596.874 | 76803462.0273 | 4.9982e-13 | 5.7563e+17 | 0.00082414 | 1.8323e+17 | 0.00026233 | 0.00082414 | 0 | 0
[5 empty] | 30.53 | 327.5467 | 0.31992 | 2.6524 | 1138286.7633 | 76732252.1707 | 4.992e-13 | 5.7509e+17 | 0.00082311 | 1.8306e+17 | 0.000262 | 0.00082311 | 0 | 0
[5 empty] | 30.54 | 327.4394 | 0.31981 | 2.6535 | 1137976.8169 | 76661130.1709 | 4.9857e-13 | 5.7456e+17 | 0.00082207 | 1.8289e+17 | 0.00026167 | 0.00082207 | 0 | 0
[5 empty] | 30.55 | 327.3322 | 0.31971 | 2.6545 | 1137667.0347 | 76590095.8926 | 4.9795e-13 | 5.7403e+17 | 0.00082104 | 1.8272e+17 | 0.00026135 | 0.00082104 | 0 | 0
[5 empty] | 30.56 | 327.2251 | 0.3196 | 2.6555 | 1137357.4167 | 76519149.2009 | 4.9732e-13 | 5.735e+17 | 0.00082001 | 1.8255e+17 | 0.00026102 | 0.00082001 | 0 | 0
[5 empty] | 30.57 | 327.1181 | 0.3195 | 2.6565 | 1137047.9627 | 76448289.9611 | 4.967e-13 | 5.7297e+17 | 0.00081899 | 1.8238e+17 | 0.00026069 | 0.00081899 | 0 | 0
[5 empty] | 30.58 | 327.0111 | 0.31939 | 2.6575 | 1136738.6726 | 76377518.0387 | 4.9608e-13 | 5.7244e+17 | 0.00081796 | 1.8221e+17 | 0.00026037 | 0.00081796 | 0 | 0
[5 empty] | 30.59 | 326.9042 | 0.31929 | 2.6585 | 1136429.5463 | 76306833.2995 | 4.9546e-13 | 5.7191e+17 | 0.00081694 | 1.8204e+17 | 0.00026004 | 0.00081694 | 0 | 0
[5 empty] | 30.6 | 326.7974 | 0.31918 | 2.6595 | 1136120.5835 | 76236235.6094 | 4.9484e-13 | 5.7138e+17 | 0.00081591 | 1.8188e+17 | 0.00025971 | 0.00081591 | 0 | 0
[5 empty] | 30.61 | 326.6906 | 0.31908 | 2.6606 | 1135811.7843 | 76165724.8349 | 4.9422e-13 | 5.7085e+17 | 0.00081489 | 1.8171e+17 | 0.00025939 | 0.00081489 | 0 | 0
[5 empty] | 30.62 | 326.5839 | 0.31898 | 2.6616 | 1135503.1484 | 76095300.8424 | 4.936e-13 | 5.7032e+17 | 0.00081387 | 1.8154e+17 | 0.00025906 | 0.00081387 | 0 | 0
[5 empty] | 30.63 | 326.4773 | 0.31887 | 2.6626 | 1135194.6758 | 76024963.4987 | 4.9298e-13 | 5.6979e+17 | 0.00081286 | 1.8137e+17 | 0.00025874 | 0.00081286 | 0 | 0
[5 empty] | 30.64 | 326.3708 | 0.31877 | 2.6636 | 1134886.3663 | 75954712.6707 | 4.9236e-13 | 5.6927e+17 | 0.00081184 | 1.812e+17 | 0.00025842 | 0.00081184 | 0 | 0
[5 empty] | 30.65 | 326.2643 | 0.31866 | 2.6646 | 1134578.2198 | 75884548.2258 | 4.9175e-13 | 5.6874e+17 | 0.00081083 | 1.8104e+17 | 0.00025809 | 0.00081083 | 0 | 0
[5 empty] | 30.66 | 326.1579 | 0.31856 | 2.6656 | 1134270.2362 | 75814470.0315 | 4.9113e-13 | 5.6822e+17 | 0.00080981 | 1.8087e+17 | 0.00025777 | 0.00080981 | 0 | 0
[5 empty] | 30.67 | 326.0515 | 0.31846 | 2.6667 | 1133962.4153 | 75744477.9555 | 4.9052e-13 | 5.6769e+17 | 0.0008088 | 1.807e+17 | 0.00025745 | 0.0008088 | 0 | 0
[5 empty] | 30.68 | 325.9452 | 0.31835 | 2.6677 | 1133654.7571 | 75674571.8657 | 4.8991e-13 | 5.6717e+17 | 0.00080779 | 1.8054e+17 | 0.00025713 | 0.00080779 | 0 | 0
[5 empty] | 30.69 | 325.839 | 0.31825 | 2.6687 | 1133347.2614 | 75604751.6304 | 4.893e-13 | 5.6664e+17 | 0.00080678 | 1.8037e+17 | 0.00025681 | 0.00080678 | 0 | 0
[5 empty] | 30.7 | 325.7329 | 0.31814 | 2.6697 | 1133039.9281 | 75535017.1182 | 4.8869e-13 | 5.6612e+17 | 0.00080578 | 1.802e+17 | 0.00025649 | 0.00080578 | 0 | 0
[5 empty] | 30.71 | 325.6268 | 0.31804 | 2.6707 | 1132732.757 | 75465368.1976 | 4.8808e-13 | 5.656e+17 | 0.00080477 | 1.8004e+17 | 0.00025617 | 0.00080477 | 0 | 0
[5 empty] | 30.72 | 325.5208 | 0.31794 | 2.6717 | 1132425.748 | 75395804.7377 | 4.8747e-13 | 5.6508e+17 | 0.00080377 | 1.7987e+17 | 0.00025585 | 0.00080377 | 0 | 0
[5 empty] | 30.73 | 325.4149 | 0.31783 | 2.6727 | 1132118.9011 | 75326326.6076 | 4.8686e-13 | 5.6456e+17 | 0.00080277 | 1.797e+17 | 0.00025553 | 0.00080277 | 0 | 0
[5 empty] | 30.74 | 325.309 | 0.31773 | 2.6738 | 1131812.216 | 75256933.6767 | 4.8625e-13 | 5.6404e+17 | 0.00080177 | 1.7954e+17 | 0.00025521 | 0.00080177 | 0 | 0
[5 empty] | 30.75 | 325.2033 | 0.31763 | 2.6748 | 1131505.6927 | 75187625.8148 | 4.8565e-13 | 5.6352e+17 | 0.00080077 | 1.7937e+17 | 0.00025489 | 0.00080077 | 0 | 0
[5 empty] | 30.76 | 325.0975 | 0.31752 | 2.6758 | 1131199.3311 | 75118402.8918 | 4.8504e-13 | 5.63e+17 | 0.00079977 | 1.7921e+17 | 0.00025457 | 0.00079977 | 0 | 0
[5 empty] | 30.77 | 324.9919 | 0.31742 | 2.6768 | 1130893.1309 | 75049264.7778 | 4.8444e-13 | 5.6248e+17 | 0.00079877 | 1.7904e+17 | 0.00025426 | 0.00079877 | 0 | 0
[5 empty] | 30.78 | 324.8863 | 0.31732 | 2.6778 | 1130587.0922 | 74980211.3432 | 4.8384e-13 | 5.6196e+17 | 0.00079778 | 1.7888e+17 | 0.00025394 | 0.00079778 | 0 | 0
[5 empty] | 30.79 | 324.7808 | 0.31721 | 2.6788 | 1130281.2147 | 74911242.4585 | 4.8323e-13 | 5.6145e+17 | 0.00079679 | 1.7871e+17 | 0.00025363 | 0.00079679 | 0 | 0
[5 empty] | 30.8 | 324.6753 | 0.31711 | 2.6798 | 1129975.4984 | 74842357.9948 | 4.8263e-13 | 5.6093e+17 | 0.0007958 | 1.7855e+17 | 0.00025331 | 0.0007958 | 0 | 0
[5 empty] | 30.81 | 324.5699 | 0.31701 | 2.6809 | 1129669.9431 | 74773557.823 | 4.8203e-13 | 5.6041e+17 | 0.00079481 | 1.7839e+17 | 0.00025299 | 0.00079481 | 0 | 0
[5 empty] | 30.82 | 324.4646 | 0.31691 | 2.6819 | 1129364.5487 | 74704841.8145 | 4.8143e-13 | 5.599e+17 | 0.00079382 | 1.7822e+17 | 0.00025268 | 0.00079382 | 0 | 0
[5 empty] | 30.83 | 324.3594 | 0.3168 | 2.6829 | 1129059.315 | 74636209.8409 | 4.8084e-13 | 5.5939e+17 | 0.00079283 | 1.7806e+17 | 0.00025237 | 0.00079283 | 0 | 0
[5 empty] | 30.84 | 324.2542 | 0.3167 | 2.6839 | 1128754.2421 | 74567661.774 | 4.8024e-13 | 5.5887e+17 | 0.00079185 | 1.7789e+17 | 0.00025205 | 0.00079185 | 0 | 0
[5 empty] | 30.85 | 324.1491 | 0.3166 | 2.6849 | 1128449.3296 | 74499197.4858 | 4.7964e-13 | 5.5836e+17 | 0.00079086 | 1.7773e+17 | 0.00025174 | 0.00079086 | 0 | 0
[5 empty] | 30.86 | 324.0441 | 0.31649 | 2.6859 | 1128144.5776 | 74430816.8485 | 4.7905e-13 | 5.5785e+17 | 0.00078988 | 1.7757e+17 | 0.00025143 | 0.00078988 | 0 | 0
[5 empty] | 30.87 | 323.9391 | 0.31639 | 2.687 | 1127839.9859 | 74362519.7348 | 4.7845e-13 | 5.5733e+17 | 0.0007889 | 1.774e+17 | 0.00025111 | 0.0007889 | 0 | 0
[5 empty] | 30.88 | 323.8342 | 0.31629 | 2.688 | 1127535.5543 | 74294306.0173 | 4.7786e-13 | 5.5682e+17 | 0.00078792 | 1.7724e+17 | 0.0002508 | 0.00078792 | 0 | 0
[5 empty] | 30.89 | 323.7294 | 0.31619 | 2.689 | 1127231.2828 | 74226175.5689 | 4.7727e-13 | 5.5631e+17 | 0.00078694 | 1.7708e+17 | 0.00025049 | 0.00078694 | 0 | 0
[5 empty] | 30.9 | 323.6246 | 0.31608 | 2.69 | 1126927.1713 | 74158128.2629 | 4.7667e-13 | 5.558e+17 | 0.00078597 | 1.7692e+17 | 0.00025018 | 0.00078597 | 0 | 0
[5 empty] | 30.91 | 323.5199 | 0.31598 | 2.691 | 1126623.2195 | 74090163.9728 | 4.7608e-13 | 5.5529e+17 | 0.00078499 | 1.7676e+17 | 0.00024987 | 0.00078499 | 0 | 0
[5 empty] | 30.92 | 323.4153 | 0.31588 | 2.692 | 1126319.4274 | 74022282.5721 | 4.7549e-13 | 5.5478e+17 | 0.00078402 | 1.7659e+17 | 0.00024956 | 0.00078402 | 0 | 0
[5 empty] | 30.93 | 323.3107 | 0.31578 | 2.693 | 1126015.7948 | 73954483.9348 | 4.749e-13 | 5.5428e+17 | 0.00078305 | 1.7643e+17 | 0.00024925 | 0.00078305 | 0 | 0
[5 empty] | 30.94 | 323.2062 | 0.31568 | 2.6941 | 1125712.3217 | 73886767.935 | 4.7431e-13 | 5.5377e+17 | 0.00078208 | 1.7627e+17 | 0.00024894 | 0.00078208 | 0 | 0
[5 empty] | 30.95 | 323.1018 | 0.31557 | 2.6951 | 1125409.008 | 73819134.4471 | 4.7373e-13 | 5.5326e+17 | 0.00078111 | 1.7611e+17 | 0.00024864 | 0.00078111 | 0 | 0
[5 empty] | 30.96 | 322.9974 | 0.31547 | 2.6961 | 1125105.8534 | 73751583.3456 | 4.7314e-13 | 5.5276e+17 | 0.00078014 | 1.7595e+17 | 0.00024833 | 0.00078014 | 0 | 0
[5 empty] | 30.97 | 322.8931 | 0.31537 | 2.6971 | 1124802.8579 | 73684114.5053 | 4.7256e-13 | 5.5225e+17 | 0.00077918 | 1.7579e+17 | 0.00024802 | 0.00077918 | 0 | 0
[5 empty] | 30.98 | 322.7889 | 0.31527 | 2.6981 | 1124500.0214 | 73616727.8012 | 4.7197e-13 | 5.5174e+17 | 0.00077822 | 1.7563e+17 | 0.00024771 | 0.00077822 | 0 | 0
[5 empty] | 30.99 | 322.6847 | 0.31517 | 2.6991 | 1124197.3437 | 73549423.1087 | 4.7139e-13 | 5.5124e+17 | 0.00077725 | 1.7547e+17 | 0.00024741 | 0.00077725 | 0 | 0
[5 empty] | 31 | 322.5806 | 0.31507 | 2.7002 | 1123894.8247 | 73482200.3033 | 4.708e-13 | 5.5074e+17 | 0.00077629 | 1.753e+17 | 0.0002471 | 0.00077629 | 0 | 0
[5 empty] | 31.01 | 322.4766 | 0.31496 | 2.7012 | 1123592.4643 | 73415059.2605 | 4.7022e-13 | 5.5023e+17 | 0.00077533 | 1.7514e+17 | 0.0002468 | 0.00077533 | 0 | 0
[5 empty] | 31.02 | 322.3727 | 0.31486 | 2.7022 | 1123290.2624 | 73347999.8565 | 4.6964e-13 | 5.4973e+17 | 0.00077437 | 1.7498e+17 | 0.00024649 | 0.00077437 | 0 | 0
[5 empty] | 31.03 | 322.2688 | 0.31476 | 2.7032 | 1122988.2188 | 73281021.9673 | 4.6906e-13 | 5.4923e+17 | 0.00077342 | 1.7482e+17 | 0.00024619 | 0.00077342 | 0 | 0
[5 empty] | 31.04 | 322.1649 | 0.31466 | 2.7042 | 1122686.3335 | 73214125.4693 | 4.6848e-13 | 5.4873e+17 | 0.00077246 | 1.7467e+17 | 0.00024588 | 0.00077246 | 0 | 0
[5 empty] | 31.05 | 322.0612 | 0.31456 | 2.7052 | 1122384.6062 | 73147310.2392 | 4.679e-13 | 5.4823e+17 | 0.00077151 | 1.7451e+17 | 0.00024558 | 0.00077151 | 0 | 0
[5 empty] | 31.06 | 321.9575 | 0.31446 | 2.7062 | 1122083.037 | 73080576.1538 | 4.6733e-13 | 5.4773e+17 | 0.00077056 | 1.7435e+17 | 0.00024528 | 0.00077056 | 0 | 0
[5 empty] | 31.07 | 321.8539 | 0.31436 | 2.7073 | 1121781.6257 | 73013923.0901 | 4.6675e-13 | 5.4723e+17 | 0.00076961 | 1.7419e+17 | 0.00024497 | 0.00076961 | 0 | 0
[5 empty] | 31.08 | 321.7503 | 0.31425 | 2.7083 | 1121480.3721 | 72947350.9255 | 4.6618e-13 | 5.4673e+17 | 0.00076866 | 1.7403e+17 | 0.00024467 | 0.00076866 | 0 | 0
[5 empty] | 31.09 | 321.6468 | 0.31415 | 2.7093 | 1121179.2762 | 72880859.5375 | 4.656e-13 | 5.4623e+17 | 0.00076771 | 1.7387e+17 | 0.00024437 | 0.00076771 | 0 | 0
[5 empty] | 31.1 | 321.5434 | 0.31405 | 2.7103 | 1120878.3377 | 72814448.8037 | 4.6503e-13 | 5.4573e+17 | 0.00076676 | 1.7371e+17 | 0.00024407 | 0.00076676 | 0 | 0
[5 empty] | 31.11 | 321.4401 | 0.31395 | 2.7113 | 1120577.5567 | 72748118.6022 | 4.6445e-13 | 5.4523e+17 | 0.00076582 | 1.7355e+17 | 0.00024377 | 0.00076582 | 0 | 0
[5 empty] | 31.12 | 321.3368 | 0.31385 | 2.7123 | 1120276.9329 | 72681868.8112 | 4.6388e-13 | 5.4474e+17 | 0.00076488 | 1.734e+17 | 0.00024347 | 0.00076488 | 0 | 0
[5 empty] | 31.13 | 321.2335 | 0.31375 | 2.7134 | 1119976.4664 | 72615699.3089 | 4.6331e-13 | 5.4424e+17 | 0.00076393 | 1.7324e+17 | 0.00024317 | 0.00076393 | 0 | 0
[5 empty] | 31.14 | 321.1304 | 0.31365 | 2.7144 | 1119676.1568 | 72549609.9741 | 4.6274e-13 | 5.4375e+17 | 0.00076299 | 1.7308e+17 | 0.00024287 | 0.00076299 | 0 | 0
[5 empty] | 31.15 | 321.0273 | 0.31355 | 2.7154 | 1119376.0042 | 72483600.6855 | 4.6217e-13 | 5.4325e+17 | 0.00076206 | 1.7292e+17 | 0.00024257 | 0.00076206 | 0 | 0
[5 empty] | 31.16 | 320.9243 | 0.31345 | 2.7164 | 1119076.0083 | 72417671.3223 | 4.616e-13 | 5.4276e+17 | 0.00076112 | 1.7277e+17 | 0.00024227 | 0.00076112 | 0 | 0
[5 empty] | 31.17 | 320.8213 | 0.31335 | 2.7174 | 1118776.1692 | 72351821.7636 | 4.6103e-13 | 5.4226e+17 | 0.00076018 | 1.7261e+17 | 0.00024197 | 0.00076018 | 0 | 0
[5 empty] | 31.18 | 320.7184 | 0.31325 | 2.7184 | 1118476.4866 | 72286051.8891 | 4.6047e-13 | 5.4177e+17 | 0.00075925 | 1.7245e+17 | 0.00024168 | 0.00075925 | 0 | 0
[5 empty] | 31.19 | 320.6156 | 0.31315 | 2.7195 | 1118176.9605 | 72220361.5783 | 4.599e-13 | 5.4128e+17 | 0.00075831 | 1.7229e+17 | 0.00024138 | 0.00075831 | 0 | 0
[5 empty] | 31.2 | 320.5128 | 0.31305 | 2.7205 | 1117877.5907 | 72154750.7113 | 4.5934e-13 | 5.4079e+17 | 0.00075738 | 1.7214e+17 | 0.00024108 | 0.00075738 | 0 | 0
[5 empty] | 31.21 | 320.4101 | 0.31295 | 2.7215 | 1117578.3771 | 72089219.1681 | 4.5877e-13 | 5.403e+17 | 0.00075645 | 1.7198e+17 | 0.00024079 | 0.00075645 | 0 | 0
[5 empty] | 31.22 | 320.3075 | 0.31285 | 2.7225 | 1117279.3197 | 72023766.8292 | 4.5821e-13 | 5.3981e+17 | 0.00075552 | 1.7183e+17 | 0.00024049 | 0.00075552 | 0 | 0
[5 empty] | 31.23 | 320.2049 | 0.31274 | 2.7235 | 1116980.4181 | 71958393.5751 | 4.5765e-13 | 5.3932e+17 | 0.0007546 | 1.7167e+17 | 0.0002402 | 0.0007546 | 0 | 0
[5 empty] | 31.24 | 320.1024 | 0.31264 | 2.7245 | 1116681.6725 | 71893099.2866 | 4.5708e-13 | 5.3883e+17 | 0.00075367 | 1.7151e+17 | 0.0002399 | 0.00075367 | 0 | 0
[5 empty] | 31.25 | 320 | 0.31254 | 2.7255 | 1116383.0826 | 71827883.8447 | 4.5652e-13 | 5.3834e+17 | 0.00075274 | 1.7136e+17 | 0.00023961 | 0.00075274 | 0 | 0
[5 empty] | 31.26 | 319.8976 | 0.31244 | 2.7266 | 1116084.6483 | 71762747.1306 | 4.5596e-13 | 5.3785e+17 | 0.00075182 | 1.712e+17 | 0.00023931 | 0.00075182 | 0 | 0
[5 empty] | 31.27 | 319.7953 | 0.31234 | 2.7276 | 1115786.3695 | 71697689.0258 | 4.554e-13 | 5.3736e+17 | 0.0007509 | 1.7105e+17 | 0.00023902 | 0.0007509 | 0 | 0
[5 empty] | 31.28 | 319.6931 | 0.31225 | 2.7286 | 1115488.2461 | 71632709.4119 | 4.5485e-13 | 5.3687e+17 | 0.00074998 | 1.7089e+17 | 0.00023873 | 0.00074998 | 0 | 0
[5 empty] | 31.29 | 319.5909 | 0.31215 | 2.7296 | 1115190.278 | 71567808.1708 | 4.5429e-13 | 5.3639e+17 | 0.00074906 | 1.7074e+17 | 0.00023843 | 0.00074906 | 0 | 0
[5 empty] | 31.3 | 319.4888 | 0.31205 | 2.7306 | 1114892.4651 | 71502985.1845 | 4.5373e-13 | 5.359e+17 | 0.00074814 | 1.7058e+17 | 0.00023814 | 0.00074814 | 0 | 0
[5 empty] | 31.31 | 319.3868 | 0.31195 | 2.7316 | 1114594.8071 | 71438240.3354 | 4.5318e-13 | 5.3542e+17 | 0.00074723 | 1.7043e+17 | 0.00023785 | 0.00074723 | 0 | 0
[5 empty] | 31.32 | 319.2848 | 0.31185 | 2.7327 | 1114297.3041 | 71373573.5059 | 4.5262e-13 | 5.3493e+17 | 0.00074631 | 1.7027e+17 | 0.00023756 | 0.00074631 | 0 | 0
[5 empty] | 31.33 | 319.1829 | 0.31175 | 2.7337 | 1113999.9559 | 71308984.5788 | 4.5207e-13 | 5.3445e+17 | 0.0007454 | 1.7012e+17 | 0.00023727 | 0.0007454 | 0 | 0
[5 empty] | 31.34 | 319.081 | 0.31165 | 2.7347 | 1113702.7624 | 71244473.437 | 4.5152e-13 | 5.3396e+17 | 0.00074449 | 1.6997e+17 | 0.00023698 | 0.00074449 | 0 | 0
[5 empty] | 31.35 | 318.9793 | 0.31155 | 2.7357 | 1113405.7235 | 71180039.9636 | 4.5096e-13 | 5.3348e+17 | 0.00074358 | 1.6981e+17 | 0.00023669 | 0.00074358 | 0 | 0
[5 empty] | 31.36 | 318.8776 | 0.31145 | 2.7367 | 1113108.839 | 71115684.042 | 4.5041e-13 | 5.33e+17 | 0.00074267 | 1.6966e+17 | 0.0002364 | 0.00074267 | 0 | 0
[5 empty] | 31.37 | 318.7759 | 0.31135 | 2.7377 | 1112812.1089 | 71051405.5557 | 4.4986e-13 | 5.3252e+17 | 0.00074176 | 1.6951e+17 | 0.00023611 | 0.00074176 | 0 | 0
[5 empty] | 31.38 | 318.6743 | 0.31125 | 2.7387 | 1112515.5329 | 70987204.3885 | 4.4931e-13 | 5.3204e+17 | 0.00074085 | 1.6935e+17 | 0.00023582 | 0.00074085 | 0 | 0
[5 empty] | 31.39 | 318.5728 | 0.31115 | 2.7398 | 1112219.1111 | 70923080.4243 | 4.4876e-13 | 5.3156e+17 | 0.00073995 | 1.692e+17 | 0.00023553 | 0.00073995 | 0 | 0
[5 empty] | 31.4 | 318.4713 | 0.31105 | 2.7408 | 1111922.8433 | 70859033.5474 | 4.4821e-13 | 5.3108e+17 | 0.00073904 | 1.6905e+17 | 0.00023524 | 0.00073904 | 0 | 0
[5 empty] | 31.41 | 318.3699 | 0.31095 | 2.7418 | 1111626.7293 | 70795063.6421 | 4.4767e-13 | 5.306e+17 | 0.00073814 | 1.6889e+17 | 0.00023496 | 0.00073814 | 0 | 0
[5 empty] | 31.42 | 318.2686 | 0.31085 | 2.7428 | 1111330.7691 | 70731170.5931 | 4.4712e-13 | 5.3012e+17 | 0.00073724 | 1.6874e+17 | 0.00023467 | 0.00073724 | 0 | 0
[5 empty] | 31.43 | 318.1674 | 0.31075 | 2.7438 | 1111034.9626 | 70667354.285 | 4.4658e-13 | 5.2964e+17 | 0.00073634 | 1.6859e+17 | 0.00023438 | 0.00073634 | 0 | 0
[5 empty] | 31.44 | 318.0662 | 0.31066 | 2.7448 | 1110739.3096 | 70603614.6031 | 4.4603e-13 | 5.2916e+17 | 0.00073544 | 1.6844e+17 | 0.0002341 | 0.00073544 | 0 | 0
[5 empty] | 31.45 | 317.965 | 0.31056 | 2.7459 | 1110443.81 | 70539951.4323 | 4.4549e-13 | 5.2868e+17 | 0.00073455 | 1.6829e+17 | 0.00023381 | 0.00073455 | 0 | 0
[5 empty] | 31.46 | 317.864 | 0.31046 | 2.7469 | 1110148.4636 | 70476364.6583 | 4.4494e-13 | 5.2821e+17 | 0.00073365 | 1.6813e+17 | 0.00023353 | 0.00073365 | 0 | 0
[5 empty] | 31.47 | 317.7629 | 0.31036 | 2.7479 | 1109853.2705 | 70412854.1665 | 4.444e-13 | 5.2773e+17 | 0.00073276 | 1.6798e+17 | 0.00023324 | 0.00073276 | 0 | 0
[5 empty] | 31.48 | 317.662 | 0.31026 | 2.7489 | 1109558.2304 | 70349419.843 | 4.4386e-13 | 5.2726e+17 | 0.00073186 | 1.6783e+17 | 0.00023296 | 0.00073186 | 0 | 0
[5 empty] | 31.49 | 317.5611 | 0.31016 | 2.7499 | 1109263.3433 | 70286061.5736 | 4.4332e-13 | 5.2678e+17 | 0.00073097 | 1.6768e+17 | 0.00023268 | 0.00073097 | 0 | 0
[5 empty] | 31.5 | 317.4603 | 0.31006 | 2.7509 | 1108968.6091 | 70222779.2446 | 4.4278e-13 | 5.2631e+17 | 0.00073008 | 1.6753e+17 | 0.00023239 | 0.00073008 | 0 | 0
[5 empty] | 31.51 | 317.3596 | 0.30997 | 2.752 | 1108674.0275 | 70159572.7425 | 4.4224e-13 | 5.2583e+17 | 0.00072919 | 1.6738e+17 | 0.00023211 | 0.00072919 | 0 | 0
[5 empty] | 31.52 | 317.2589 | 0.30987 | 2.753 | 1108379.5986 | 70096441.9539 | 4.417e-13 | 5.2536e+17 | 0.00072831 | 1.6723e+17 | 0.00023183 | 0.00072831 | 0 | 0
[5 empty] | 31.53 | 317.1583 | 0.30977 | 2.754 | 1108085.3221 | 70033386.7657 | 4.4117e-13 | 5.2489e+17 | 0.00072742 | 1.6708e+17 | 0.00023155 | 0.00072742 | 0 | 0
[5 empty] | 31.54 | 317.0577 | 0.30967 | 2.755 | 1107791.198 | 69970407.065 | 4.4063e-13 | 5.2442e+17 | 0.00072654 | 1.6693e+17 | 0.00023126 | 0.00072654 | 0 | 0
[5 empty] | 31.55 | 316.9572 | 0.30957 | 2.756 | 1107497.2262 | 69907502.7389 | 4.4009e-13 | 5.2394e+17 | 0.00072565 | 1.6678e+17 | 0.00023098 | 0.00072565 | 0 | 0
[5 empty] | 31.56 | 316.8568 | 0.30947 | 2.757 | 1107203.4066 | 69844673.675 | 4.3956e-13 | 5.2347e+17 | 0.00072477 | 1.6663e+17 | 0.0002307 | 0.00072477 | 0 | 0
[5 empty] | 31.57 | 316.7564 | 0.30938 | 2.758 | 1106909.7389 | 69781919.7608 | 4.3902e-13 | 5.23e+17 | 0.00072389 | 1.6648e+17 | 0.00023042 | 0.00072389 | 0 | 0
[5 empty] | 31.58 | 316.6561 | 0.30928 | 2.7591 | 1106616.2232 | 69719240.8844 | 4.3849e-13 | 5.2253e+17 | 0.00072301 | 1.6633e+17 | 0.00023014 | 0.00072301 | 0 | 0
[5 empty] | 31.59 | 316.5559 | 0.30918 | 2.7601 | 1106322.8593 | 69656636.9337 | 4.3796e-13 | 5.2206e+17 | 0.00072213 | 1.6618e+17 | 0.00022986 | 0.00072213 | 0 | 0
[5 empty] | 31.6 | 316.4557 | 0.30908 | 2.7611 | 1106029.6471 | 69594107.797 | 4.3743e-13 | 5.216e+17 | 0.00072126 | 1.6603e+17 | 0.00022958 | 0.00072126 | 0 | 0
[5 empty] | 31.61 | 316.3556 | 0.30899 | 2.7621 | 1105736.5865 | 69531653.3627 | 4.369e-13 | 5.2113e+17 | 0.00072038 | 1.6588e+17 | 0.0002293 | 0.00072038 | 0 | 0
[5 empty] | 31.62 | 316.2555 | 0.30889 | 2.7631 | 1105443.6774 | 69469273.5195 | 4.3637e-13 | 5.2066e+17 | 0.00071951 | 1.6573e+17 | 0.00022903 | 0.00071951 | 0 | 0
[5 empty] | 31.63 | 316.1555 | 0.30879 | 2.7641 | 1105150.9196 | 69406968.1564 | 4.3584e-13 | 5.2019e+17 | 0.00071864 | 1.6558e+17 | 0.00022875 | 0.00071864 | 0 | 0
[5 empty] | 31.64 | 316.0556 | 0.30869 | 2.7652 | 1104858.313 | 69344737.1622 | 4.3531e-13 | 5.1973e+17 | 0.00071776 | 1.6543e+17 | 0.00022847 | 0.00071776 | 0 | 0
[5 empty] | 31.65 | 315.9558 | 0.30859 | 2.7662 | 1104565.8576 | 69282580.4264 | 4.3478e-13 | 5.1926e+17 | 0.00071689 | 1.6529e+17 | 0.00022819 | 0.00071689 | 0 | 0
[5 empty] | 31.66 | 315.856 | 0.3085 | 2.7672 | 1104273.5532 | 69220497.8382 | 4.3425e-13 | 5.188e+17 | 0.00071603 | 1.6514e+17 | 0.00022792 | 0.00071603 | 0 | 0
[5 empty] | 31.67 | 315.7562 | 0.3084 | 2.7682 | 1103981.3996 | 69158489.2875 | 4.3373e-13 | 5.1833e+17 | 0.00071516 | 1.6499e+17 | 0.00022764 | 0.00071516 | 0 | 0
[5 empty] | 31.68 | 315.6566 | 0.3083 | 2.7692 | 1103689.3969 | 69096554.664 | 4.332e-13 | 5.1787e+17 | 0.00071429 | 1.6484e+17 | 0.00022737 | 0.00071429 | 0 | 0
[5 empty] | 31.69 | 315.557 | 0.30821 | 2.7702 | 1103397.5449 | 69034693.8578 | 4.3268e-13 | 5.174e+17 | 0.00071343 | 1.6469e+17 | 0.00022709 | 0.00071343 | 0 | 0
[5 empty] | 31.7 | 315.4574 | 0.30811 | 2.7713 | 1103105.8434 | 68972906.7591 | 4.3216e-13 | 5.1694e+17 | 0.00071256 | 1.6455e+17 | 0.00022682 | 0.00071256 | 0 | 0
[5 empty] | 31.71 | 315.3579 | 0.30801 | 2.7723 | 1102814.2923 | 68911193.2583 | 4.3163e-13 | 5.1648e+17 | 0.0007117 | 1.644e+17 | 0.00022654 | 0.0007117 | 0 | 0
[5 empty] | 31.72 | 315.2585 | 0.30791 | 2.7733 | 1102522.8916 | 68849553.2461 | 4.3111e-13 | 5.1602e+17 | 0.00071084 | 1.6425e+17 | 0.00022627 | 0.00071084 | 0 | 0
[5 empty] | 31.73 | 315.1592 | 0.30782 | 2.7743 | 1102231.6411 | 68787986.6133 | 4.3059e-13 | 5.1555e+17 | 0.00070998 | 1.6411e+17 | 0.00022599 | 0.00070998 | 0 | 0
[5 empty] | 31.74 | 315.0599 | 0.30772 | 2.7753 | 1101940.5408 | 68726493.251 | 4.3007e-13 | 5.1509e+17 | 0.00070912 | 1.6396e+17 | 0.00022572 | 0.00070912 | 0 | 0
[5 empty] | 31.75 | 314.9606 | 0.30762 | 2.7763 | 1101649.5904 | 68665073.0502 | 4.2955e-13 | 5.1463e+17 | 0.00070827 | 1.6381e+17 | 0.00022545 | 0.00070827 | 0 | 0
[5 empty] | 31.76 | 314.8615 | 0.30753 | 2.7773 | 1101358.7899 | 68603725.9025 | 4.2903e-13 | 5.1417e+17 | 0.00070741 | 1.6367e+17 | 0.00022518 | 0.00070741 | 0 | 0
[5 empty] | 31.77 | 314.7624 | 0.30743 | 2.7784 | 1101068.1392 | 68542451.6995 | 4.2851e-13 | 5.1371e+17 | 0.00070656 | 1.6352e+17 | 0.0002249 | 0.00070656 | 0 | 0
[5 empty] | 31.78 | 314.6633 | 0.30733 | 2.7794 | 1100777.6382 | 68481250.3328 | 4.2799e-13 | 5.1325e+17 | 0.0007057 | 1.6337e+17 | 0.00022463 | 0.0007057 | 0 | 0
[5 empty] | 31.79 | 314.5643 | 0.30724 | 2.7804 | 1100487.2867 | 68420121.6946 | 4.2748e-13 | 5.128e+17 | 0.00070485 | 1.6323e+17 | 0.00022436 | 0.00070485 | 0 | 0
[5 empty] | 31.8 | 314.4654 | 0.30714 | 2.7814 | 1100197.0847 | 68359065.6769 | 4.2696e-13 | 5.1234e+17 | 0.000704 | 1.6308e+17 | 0.00022409 | 0.000704 | 0 | 0
[5 empty] | 31.81 | 314.3666 | 0.30704 | 2.7824 | 1099907.032 | 68298082.1722 | 4.2645e-13 | 5.1188e+17 | 0.00070315 | 1.6294e+17 | 0.00022382 | 0.00070315 | 0 | 0
[5 empty] | 31.82 | 314.2678 | 0.30695 | 2.7834 | 1099617.1285 | 68237171.073 | 4.2593e-13 | 5.1143e+17 | 0.0007023 | 1.6279e+17 | 0.00022355 | 0.0007023 | 0 | 0
[5 empty] | 31.83 | 314.169 | 0.30685 | 2.7845 | 1099327.3741 | 68176332.2721 | 4.2542e-13 | 5.1097e+17 | 0.00070146 | 1.6265e+17 | 0.00022328 | 0.00070146 | 0 | 0
[5 empty] | 31.84 | 314.0704 | 0.30675 | 2.7855 | 1099037.7687 | 68115565.6623 | 4.2491e-13 | 5.1051e+17 | 0.00070061 | 1.625e+17 | 0.00022301 | 0.00070061 | 0 | 0
[5 empty] | 31.85 | 313.9717 | 0.30666 | 2.7865 | 1098748.3122 | 68054871.1369 | 4.244e-13 | 5.1006e+17 | 0.00069977 | 1.6236e+17 | 0.00022274 | 0.00069977 | 0 | 0
[5 empty] | 31.86 | 313.8732 | 0.30656 | 2.7875 | 1098459.0045 | 67994248.5891 | 4.2388e-13 | 5.096e+17 | 0.00069893 | 1.6221e+17 | 0.00022247 | 0.00069893 | 0 | 0
[5 empty] | 31.87 | 313.7747 | 0.30646 | 2.7885 | 1098169.8454 | 67933697.9125 | 4.2337e-13 | 5.0915e+17 | 0.00069808 | 1.6207e+17 | 0.00022221 | 0.00069808 | 0 | 0
[5 empty] | 31.88 | 313.6763 | 0.30637 | 2.7895 | 1097880.8349 | 67873219.0006 | 4.2286e-13 | 5.087e+17 | 0.00069724 | 1.6192e+17 | 0.00022194 | 0.00069724 | 0 | 0
[5 empty] | 31.89 | 313.5779 | 0.30627 | 2.7906 | 1097591.9728 | 67812811.7476 | 4.2236e-13 | 5.0825e+17 | 0.00069641 | 1.6178e+17 | 0.00022167 | 0.00069641 | 0 | 0
[5 empty] | 31.9 | 313.4796 | 0.30618 | 2.7916 | 1097303.2591 | 67752476.0473 | 4.2185e-13 | 5.0779e+17 | 0.00069557 | 1.6164e+17 | 0.00022141 | 0.00069557 | 0 | 0
[5 empty] | 31.91 | 313.3814 | 0.30608 | 2.7926 | 1097014.6936 | 67692211.794 | 4.2134e-13 | 5.0734e+17 | 0.00069473 | 1.6149e+17 | 0.00022114 | 0.00069473 | 0 | 0
[5 empty] | 31.92 | 313.2832 | 0.30598 | 2.7936 | 1096726.2762 | 67632018.8823 | 4.2083e-13 | 5.0689e+17 | 0.0006939 | 1.6135e+17 | 0.00022087 | 0.0006939 | 0 | 0
[5 empty] | 31.93 | 313.1851 | 0.30589 | 2.7946 | 1096438.0068 | 67571897.2067 | 4.2033e-13 | 5.0644e+17 | 0.00069306 | 1.612e+17 | 0.00022061 | 0.00069306 | 0 | 0
[5 empty] | 31.94 | 313.087 | 0.30579 | 2.7956 | 1096149.8852 | 67511846.662 | 4.1982e-13 | 5.0599e+17 | 0.00069223 | 1.6106e+17 | 0.00022034 | 0.00069223 | 0 | 0
[5 empty] | 31.95 | 312.989 | 0.3057 | 2.7966 | 1095861.9115 | 67451867.1433 | 4.1932e-13 | 5.0554e+17 | 0.0006914 | 1.6092e+17 | 0.00022008 | 0.0006914 | 0 | 0
[5 empty] | 31.96 | 312.8911 | 0.3056 | 2.7977 | 1095574.0854 | 67391958.5458 | 4.1881e-13 | 5.0509e+17 | 0.00069057 | 1.6078e+17 | 0.00021981 | 0.00069057 | 0 | 0
[5 empty] | 31.97 | 312.7932 | 0.30551 | 2.7987 | 1095286.4069 | 67332120.7648 | 4.1831e-13 | 5.0464e+17 | 0.00068974 | 1.6063e+17 | 0.00021955 | 0.00068974 | 0 | 0
[5 empty] | 31.98 | 312.6954 | 0.30541 | 2.7997 | 1094998.8758 | 67272353.6958 | 4.1781e-13 | 5.0419e+17 | 0.00068891 | 1.6049e+17 | 0.00021929 | 0.00068891 | 0 | 0
[5 empty] | 31.99 | 312.5977 | 0.30531 | 2.8007 | 1094711.4921 | 67212657.2347 | 4.1731e-13 | 5.0375e+17 | 0.00068808 | 1.6035e+17 | 0.00021902 | 0.00068808 | 0 | 0
[5 empty] | 32 | 312.5 | 0.30522 | 2.8017 | 1094424.2556 | 67153031.2774 | 4.1681e-13 | 5.033e+17 | 0.00068726 | 1.6021e+17 | 0.00021876 | 0.00068726 | 0 | 0
[5 empty] | 32.01 | 312.4024 | 0.30512 | 2.8027 | 1094137.1663 | 67093475.7199 | 4.1631e-13 | 5.0285e+17 | 0.00068643 | 1.6006e+17 | 0.0002185 | 0.00068643 | 0 | 0
[5 empty] | 32.02 | 312.3048 | 0.30503 | 2.8038 | 1093850.2239 | 67033990.4586 | 4.1581e-13 | 5.0241e+17 | 0.00068561 | 1.5992e+17 | 0.00021824 | 0.00068561 | 0 | 0
[5 empty] | 32.03 | 312.2073 | 0.30493 | 2.8048 | 1093563.4285 | 66974575.3899 | 4.1531e-13 | 5.0196e+17 | 0.00068479 | 1.5978e+17 | 0.00021798 | 0.00068479 | 0 | 0
[5 empty] | 32.04 | 312.1099 | 0.30484 | 2.8058 | 1093276.7798 | 66915230.4106 | 4.1481e-13 | 5.0152e+17 | 0.00068397 | 1.5964e+17 | 0.00021771 | 0.00068397 | 0 | 0
[5 empty] | 32.05 | 312.0125 | 0.30474 | 2.8068 | 1092990.2778 | 66855955.4174 | 4.1432e-13 | 5.0107e+17 | 0.00068315 | 1.595e+17 | 0.00021745 | 0.00068315 | 0 | 0
[5 empty] | 32.06 | 311.9152 | 0.30465 | 2.8078 | 1092703.9224 | 66796750.3074 | 4.1382e-13 | 5.0063e+17 | 0.00068233 | 1.5936e+17 | 0.00021719 | 0.00068233 | 0 | 0
[5 empty] | 32.07 | 311.8179 | 0.30455 | 2.8088 | 1092417.7135 | 66737614.9778 | 4.1333e-13 | 5.0019e+17 | 0.00068152 | 1.5921e+17 | 0.00021693 | 0.00068152 | 0 | 0
[5 empty] | 32.08 | 311.7207 | 0.30446 | 2.8099 | 1092131.6509 | 66678549.3259 | 4.1283e-13 | 4.9974e+17 | 0.0006807 | 1.5907e+17 | 0.00021667 | 0.0006807 | 0 | 0
[5 empty] | 32.09 | 311.6236 | 0.30436 | 2.8109 | 1091845.7346 | 66619553.2494 | 4.1234e-13 | 4.993e+17 | 0.00067989 | 1.5893e+17 | 0.00021641 | 0.00067989 | 0 | 0
[5 empty] | 32.1 | 311.5265 | 0.30427 | 2.8119 | 1091559.9644 | 66560626.646 | 4.1184e-13 | 4.9886e+17 | 0.00067907 | 1.5879e+17 | 0.00021616 | 0.00067907 | 0 | 0
[5 empty] | 32.11 | 311.4295 | 0.30417 | 2.8129 | 1091274.3403 | 66501769.4137 | 4.1135e-13 | 4.9842e+17 | 0.00067826 | 1.5865e+17 | 0.0002159 | 0.00067826 | 0 | 0
[5 empty] | 32.12 | 311.3325 | 0.30408 | 2.8139 | 1090988.862 | 66442981.4504 | 4.1086e-13 | 4.9798e+17 | 0.00067745 | 1.5851e+17 | 0.00021564 | 0.00067745 | 0 | 0
[5 empty] | 32.13 | 311.2356 | 0.30398 | 2.8149 | 1090703.5296 | 66384262.6546 | 4.1037e-13 | 4.9754e+17 | 0.00067664 | 1.5837e+17 | 0.00021538 | 0.00067664 | 0 | 0
[5 empty] | 32.14 | 311.1388 | 0.30389 | 2.8159 | 1090418.3429 | 66325612.9247 | 4.0988e-13 | 4.971e+17 | 0.00067583 | 1.5823e+17 | 0.00021512 | 0.00067583 | 0 | 0
[5 empty] | 32.15 | 311.042 | 0.3038 | 2.817 | 1090133.3018 | 66267032.1593 | 4.0939e-13 | 4.9666e+17 | 0.00067503 | 1.5809e+17 | 0.00021487 | 0.00067503 | 0 | 0
[5 empty] | 32.16 | 310.9453 | 0.3037 | 2.818 | 1089848.4062 | 66208520.2573 | 4.089e-13 | 4.9622e+17 | 0.00067422 | 1.5795e+17 | 0.00021461 | 0.00067422 | 0 | 0
[5 empty] | 32.17 | 310.8486 | 0.30361 | 2.819 | 1089563.656 | 66150077.1177 | 4.0841e-13 | 4.9578e+17 | 0.00067342 | 1.5781e+17 | 0.00021436 | 0.00067342 | 0 | 0
[5 empty] | 32.18 | 310.752 | 0.30351 | 2.82 | 1089279.051 | 66091702.6396 | 4.0793e-13 | 4.9535e+17 | 0.00067261 | 1.5767e+17 | 0.0002141 | 0.00067261 | 0 | 0
[5 empty] | 32.19 | 310.6555 | 0.30342 | 2.821 | 1088994.5913 | 66033396.7224 | 4.0744e-13 | 4.9491e+17 | 0.00067181 | 1.5753e+17 | 0.00021384 | 0.00067181 | 0 | 0
[5 empty] | 32.2 | 310.559 | 0.30332 | 2.822 | 1088710.2765 | 65975159.2656 | 4.0695e-13 | 4.9447e+17 | 0.00067101 | 1.574e+17 | 0.00021359 | 0.00067101 | 0 | 0
[5 empty] | 32.21 | 310.4626 | 0.30323 | 2.8231 | 1088426.1068 | 65916990.1689 | 4.0647e-13 | 4.9404e+17 | 0.00067021 | 1.5726e+17 | 0.00021333 | 0.00067021 | 0 | 0
[5 empty] | 32.22 | 310.3662 | 0.30314 | 2.8241 | 1088142.0819 | 65858889.3323 | 4.0598e-13 | 4.936e+17 | 0.00066941 | 1.5712e+17 | 0.00021308 | 0.00066941 | 0 | 0
[5 empty] | 32.23 | 310.2699 | 0.30304 | 2.8251 | 1087858.2017 | 65800856.6558 | 4.055e-13 | 4.9317e+17 | 0.00066861 | 1.5698e+17 | 0.00021283 | 0.00066861 | 0 | 0
[5 empty] | 32.24 | 310.1737 | 0.30295 | 2.8261 | 1087574.4661 | 65742892.0396 | 4.0502e-13 | 4.9273e+17 | 0.00066782 | 1.5684e+17 | 0.00021257 | 0.00066782 | 0 | 0
[5 empty] | 32.25 | 310.0775 | 0.30285 | 2.8271 | 1087290.8751 | 65684995.3841 | 4.0454e-13 | 4.923e+17 | 0.00066702 | 1.567e+17 | 0.00021232 | 0.00066702 | 0 | 0
[5 empty] | 32.26 | 309.9814 | 0.30276 | 2.8281 | 1087007.4285 | 65627166.5899 | 4.0405e-13 | 4.9186e+17 | 0.00066623 | 1.5657e+17 | 0.00021207 | 0.00066623 | 0 | 0
[5 empty] | 32.27 | 309.8853 | 0.30267 | 2.8292 | 1086724.1262 | 65569405.5579 | 4.0357e-13 | 4.9143e+17 | 0.00066544 | 1.5643e+17 | 0.00021182 | 0.00066544 | 0 | 0
[5 empty] | 32.28 | 309.7893 | 0.30257 | 2.8302 | 1086440.9682 | 65511712.1888 | 4.0309e-13 | 4.91e+17 | 0.00066465 | 1.5629e+17 | 0.00021156 | 0.00066465 | 0 | 0
[5 empty] | 32.29 | 309.6934 | 0.30248 | 2.8312 | 1086157.9542 | 65454086.3839 | 4.0261e-13 | 4.9057e+17 | 0.00066386 | 1.5615e+17 | 0.00021131 | 0.00066386 | 0 | 0
[5 empty] | 32.3 | 309.5975 | 0.30238 | 2.8322 | 1085875.0842 | 65396528.0443 | 4.0214e-13 | 4.9014e+17 | 0.00066307 | 1.5601e+17 | 0.00021106 | 0.00066307 | 0 | 0
[5 empty] | 32.31 | 309.5017 | 0.30229 | 2.8332 | 1085592.3581 | 65339037.0716 | 4.0166e-13 | 4.897e+17 | 0.00066228 | 1.5588e+17 | 0.00021081 | 0.00066228 | 0 | 0
[5 empty] | 32.32 | 309.4059 | 0.3022 | 2.8342 | 1085309.7757 | 65281613.3674 | 4.0118e-13 | 4.8927e+17 | 0.00066149 | 1.5574e+17 | 0.00021056 | 0.00066149 | 0 | 0
[5 empty] | 32.33 | 309.3102 | 0.3021 | 2.8353 | 1085027.3371 | 65224256.8334 | 4.007e-13 | 4.8884e+17 | 0.00066071 | 1.556e+17 | 0.00021031 | 0.00066071 | 0 | 0
[5 empty] | 32.34 | 309.2146 | 0.30201 | 2.8363 | 1084745.042 | 65166967.3717 | 4.0023e-13 | 4.8842e+17 | 0.00065992 | 1.5547e+17 | 0.00021006 | 0.00065992 | 0 | 0
[5 empty] | 32.35 | 309.119 | 0.30192 | 2.8373 | 1084462.8904 | 65109744.8844 | 3.9975e-13 | 4.8799e+17 | 0.00065914 | 1.5533e+17 | 0.00020981 | 0.00065914 | 0 | 0
[5 empty] | 32.36 | 309.0235 | 0.30182 | 2.8383 | 1084180.8821 | 65052589.2737 | 3.9928e-13 | 4.8756e+17 | 0.00065836 | 1.5519e+17 | 0.00020956 | 0.00065836 | 0 | 0
[5 empty] | 32.37 | 308.928 | 0.30173 | 2.8393 | 1083899.0171 | 64995500.4423 | 3.9881e-13 | 4.8713e+17 | 0.00065757 | 1.5506e+17 | 0.00020931 | 0.00065757 | 0 | 0
[5 empty] | 32.38 | 308.8326 | 0.30164 | 2.8403 | 1083617.2952 | 64938478.2926 | 3.9833e-13 | 4.867e+17 | 0.0006568 | 1.5492e+17 | 0.00020906 | 0.0006568 | 0 | 0
[5 empty] | 32.39 | 308.7373 | 0.30154 | 2.8414 | 1083335.7164 | 64881522.7277 | 3.9786e-13 | 4.8628e+17 | 0.00065602 | 1.5479e+17 | 0.00020882 | 0.00065602 | 0 | 0
[5 empty] | 32.4 | 308.642 | 0.30145 | 2.8424 | 1083054.2805 | 64824633.6503 | 3.9739e-13 | 4.8585e+17 | 0.00065524 | 1.5465e+17 | 0.00020857 | 0.00065524 | 0 | 0
[5 empty] | 32.41 | 308.5467 | 0.30136 | 2.8434 | 1082772.9874 | 64767810.9638 | 3.9692e-13 | 4.8542e+17 | 0.00065446 | 1.5452e+17 | 0.00020832 | 0.00065446 | 0 | 0
[5 empty] | 32.42 | 308.4516 | 0.30127 | 2.8444 | 1082491.8371 | 64711054.5713 | 3.9645e-13 | 4.85e+17 | 0.00065369 | 1.5438e+17 | 0.00020808 | 0.00065369 | 0 | 0
[5 empty] | 32.43 | 308.3565 | 0.30117 | 2.8454 | 1082210.8293 | 64654364.3766 | 3.9598e-13 | 4.8457e+17 | 0.00065291 | 1.5424e+17 | 0.00020783 | 0.00065291 | 0 | 0
[5 empty] | 32.44 | 308.2614 | 0.30108 | 2.8464 | 1081929.9641 | 64597740.2831 | 3.9551e-13 | 4.8415e+17 | 0.00065214 | 1.5411e+17 | 0.00020758 | 0.00065214 | 0 | 0
[5 empty] | 32.45 | 308.1664 | 0.30099 | 2.8474 | 1081649.2413 | 64541182.1947 | 3.9504e-13 | 4.8372e+17 | 0.00065137 | 1.5397e+17 | 0.00020734 | 0.00065137 | 0 | 0
[5 empty] | 32.46 | 308.0715 | 0.30089 | 2.8485 | 1081368.6608 | 64484690.0155 | 3.9457e-13 | 4.833e+17 | 0.0006506 | 1.5384e+17 | 0.00020709 | 0.0006506 | 0 | 0
[5 empty] | 32.47 | 307.9766 | 0.3008 | 2.8495 | 1081088.2225 | 64428263.6496 | 3.9411e-13 | 4.8288e+17 | 0.00064983 | 1.5371e+17 | 0.00020685 | 0.00064983 | 0 | 0
[5 empty] | 32.48 | 307.8818 | 0.30071 | 2.8505 | 1080807.9262 | 64371903.0013 | 3.9364e-13 | 4.8246e+17 | 0.00064906 | 1.5357e+17 | 0.0002066 | 0.00064906 | 0 | 0
[5 empty] | 32.49 | 307.787 | 0.30062 | 2.8515 | 1080527.772 | 64315607.9751 | 3.9318e-13 | 4.8203e+17 | 0.00064829 | 1.5344e+17 | 0.00020636 | 0.00064829 | 0 | 0
[5 empty] | 32.5 | 307.6923 | 0.30052 | 2.8525 | 1080247.7596 | 64259378.4758 | 3.9271e-13 | 4.8161e+17 | 0.00064753 | 1.533e+17 | 0.00020611 | 0.00064753 | 0 | 0
[5 empty] | 32.51 | 307.5977 | 0.30043 | 2.8535 | 1079967.8891 | 64203214.4081 | 3.9225e-13 | 4.8119e+17 | 0.00064676 | 1.5317e+17 | 0.00020587 | 0.00064676 | 0 | 0
[5 empty] | 32.52 | 307.5031 | 0.30034 | 2.8546 | 1079688.1602 | 64147115.6771 | 3.9178e-13 | 4.8077e+17 | 0.000646 | 1.5303e+17 | 0.00020563 | 0.000646 | 0 | 0
[5 empty] | 32.53 | 307.4085 | 0.30025 | 2.8556 | 1079408.5728 | 64091082.1878 | 3.9132e-13 | 4.8035e+17 | 0.00064524 | 1.529e+17 | 0.00020538 | 0.00064524 | 0 | 0
[5 empty] | 32.54 | 307.3141 | 0.30015 | 2.8566 | 1079129.127 | 64035113.8457 | 3.9086e-13 | 4.7993e+17 | 0.00064447 | 1.5277e+17 | 0.00020514 | 0.00064447 | 0 | 0
[5 empty] | 32.55 | 307.2197 | 0.30006 | 2.8576 | 1078849.8225 | 63979210.5563 | 3.904e-13 | 4.7951e+17 | 0.00064371 | 1.5263e+17 | 0.0002049 | 0.00064371 | 0 | 0
[5 empty] | 32.56 | 307.1253 | 0.29997 | 2.8586 | 1078570.6592 | 63923372.2251 | 3.8994e-13 | 4.7909e+17 | 0.00064295 | 1.525e+17 | 0.00020466 | 0.00064295 | 0 | 0
[5 empty] | 32.57 | 307.031 | 0.29988 | 2.8596 | 1078291.6371 | 63867598.7581 | 3.8948e-13 | 4.7868e+17 | 0.0006422 | 1.5237e+17 | 0.00020442 | 0.0006422 | 0 | 0
[5 empty] | 32.58 | 306.9368 | 0.29979 | 2.8607 | 1078012.7561 | 63811890.0611 | 3.8902e-13 | 4.7826e+17 | 0.00064144 | 1.5223e+17 | 0.00020418 | 0.00064144 | 0 | 0
[5 empty] | 32.59 | 306.8426 | 0.29969 | 2.8617 | 1077734.016 | 63756246.0405 | 3.8856e-13 | 4.7784e+17 | 0.00064068 | 1.521e+17 | 0.00020394 | 0.00064068 | 0 | 0
[5 empty] | 32.6 | 306.7485 | 0.2996 | 2.8627 | 1077455.4168 | 63700666.6024 | 3.881e-13 | 4.7743e+17 | 0.00063993 | 1.5197e+17 | 0.0002037 | 0.00063993 | 0 | 0
[5 empty] | 32.61 | 306.6544 | 0.29951 | 2.8637 | 1077176.9583 | 63645151.6533 | 3.8765e-13 | 4.7701e+17 | 0.00063917 | 1.5184e+17 | 0.00020346 | 0.00063917 | 0 | 0
[5 empty] | 32.62 | 306.5604 | 0.29942 | 2.8647 | 1076898.6404 | 63589701.0999 | 3.8719e-13 | 4.7659e+17 | 0.00063842 | 1.517e+17 | 0.00020322 | 0.00063842 | 0 | 0
[5 empty] | 32.63 | 306.4664 | 0.29933 | 2.8657 | 1076620.4631 | 63534314.849 | 3.8673e-13 | 4.7618e+17 | 0.00063767 | 1.5157e+17 | 0.00020298 | 0.00063767 | 0 | 0
[5 empty] | 32.64 | 306.3725 | 0.29923 | 2.8668 | 1076342.4262 | 63478992.8075 | 3.8628e-13 | 4.7576e+17 | 0.00063692 | 1.5144e+17 | 0.00020274 | 0.00063692 | 0 | 0
[5 empty] | 32.65 | 306.2787 | 0.29914 | 2.8678 | 1076064.5296 | 63423734.8826 | 3.8582e-13 | 4.7535e+17 | 0.00063617 | 1.5131e+17 | 0.0002025 | 0.00063617 | 0 | 0
[5 empty] | 32.66 | 306.1849 | 0.29905 | 2.8688 | 1075786.7732 | 63368540.9815 | 3.8537e-13 | 4.7494e+17 | 0.00063542 | 1.5118e+17 | 0.00020226 | 0.00063542 | 0 | 0
[5 empty] | 32.67 | 306.0912 | 0.29896 | 2.8698 | 1075509.157 | 63313411.0118 | 3.8492e-13 | 4.7452e+17 | 0.00063467 | 1.5105e+17 | 0.00020202 | 0.00063467 | 0 | 0
[5 empty] | 32.68 | 305.9976 | 0.29887 | 2.8708 | 1075231.6808 | 63258344.8809 | 3.8446e-13 | 4.7411e+17 | 0.00063393 | 1.5091e+17 | 0.00020179 | 0.00063393 | 0 | 0
[5 empty] | 32.69 | 305.9039 | 0.29878 | 2.8718 | 1074954.3445 | 63203342.4967 | 3.8401e-13 | 4.737e+17 | 0.00063318 | 1.5078e+17 | 0.00020155 | 0.00063318 | 0 | 0
[5 empty] | 32.7 | 305.8104 | 0.29869 | 2.8729 | 1074677.148 | 63148403.767 | 3.8356e-13 | 4.7329e+17 | 0.00063244 | 1.5065e+17 | 0.00020131 | 0.00063244 | 0 | 0
[5 empty] | 32.71 | 305.7169 | 0.29859 | 2.8739 | 1074400.0913 | 63093528.6 | 3.8311e-13 | 4.7287e+17 | 0.0006317 | 1.5052e+17 | 0.00020108 | 0.0006317 | 0 | 0
[5 empty] | 32.72 | 305.6235 | 0.2985 | 2.8749 | 1074123.1741 | 63038716.904 | 3.8266e-13 | 4.7246e+17 | 0.00063096 | 1.5039e+17 | 0.00020084 | 0.00063096 | 0 | 0
[5 empty] | 32.73 | 305.5301 | 0.29841 | 2.8759 | 1073846.3964 | 62983968.5872 | 3.8221e-13 | 4.7205e+17 | 0.00063021 | 1.5026e+17 | 0.0002006 | 0.00063021 | 0 | 0
[5 empty] | 32.74 | 305.4368 | 0.29832 | 2.8769 | 1073569.7582 | 62929283.5583 | 3.8176e-13 | 4.7164e+17 | 0.00062948 | 1.5013e+17 | 0.00020037 | 0.00062948 | 0 | 0
[5 empty] | 32.75 | 305.3435 | 0.29823 | 2.8779 | 1073293.2592 | 62874661.7259 | 3.8132e-13 | 4.7123e+17 | 0.00062874 | 1.5e+17 | 0.00020013 | 0.00062874 | 0 | 0
[5 empty] | 32.76 | 305.2503 | 0.29814 | 2.879 | 1073016.8995 | 62820102.9991 | 3.8087e-13 | 4.7083e+17 | 0.000628 | 1.4987e+17 | 0.0001999 | 0.000628 | 0 | 0
[5 empty] | 32.77 | 305.1572 | 0.29805 | 2.88 | 1072740.6788 | 62765607.2867 | 3.8042e-13 | 4.7042e+17 | 0.00062726 | 1.4974e+17 | 0.00019966 | 0.00062726 | 0 | 0
[5 empty] | 32.78 | 305.0641 | 0.29796 | 2.881 | 1072464.5972 | 62711174.498 | 3.7998e-13 | 4.7001e+17 | 0.00062653 | 1.4961e+17 | 0.00019943 | 0.00062653 | 0 | 0
[5 empty] | 32.79 | 304.971 | 0.29787 | 2.882 | 1072188.6544 | 62656804.5423 | 3.7953e-13 | 4.696e+17 | 0.00062579 | 1.4948e+17 | 0.0001992 | 0.00062579 | 0 | 0
[5 empty] | 32.8 | 304.878 | 0.29778 | 2.883 | 1071912.8505 | 62602497.3291 | 3.7909e-13 | 4.6919e+17 | 0.00062506 | 1.4935e+17 | 0.00019896 | 0.00062506 | 0 | 0
[5 empty] | 32.81 | 304.7851 | 0.29768 | 2.884 | 1071637.1852 | 62548252.7681 | 3.7864e-13 | 4.6879e+17 | 0.00062433 | 1.4922e+17 | 0.00019873 | 0.00062433 | 0 | 0
[5 empty] | 32.82 | 304.6923 | 0.29759 | 2.885 | 1071361.6585 | 62494070.7691 | 3.782e-13 | 4.6838e+17 | 0.0006236 | 1.4909e+17 | 0.0001985 | 0.0006236 | 0 | 0
[5 empty] | 32.83 | 304.5995 | 0.2975 | 2.8861 | 1071086.2703 | 62439951.242 | 3.7776e-13 | 4.6798e+17 | 0.00062287 | 1.4896e+17 | 0.00019827 | 0.00062287 | 0 | 0
[5 empty] | 32.84 | 304.5067 | 0.29741 | 2.8871 | 1070811.0205 | 62385894.0971 | 3.7731e-13 | 4.6757e+17 | 0.00062214 | 1.4883e+17 | 0.00019803 | 0.00062214 | 0 | 0
[5 empty] | 32.85 | 304.414 | 0.29732 | 2.8881 | 1070535.909 | 62331899.2445 | 3.7687e-13 | 4.6717e+17 | 0.00062141 | 1.487e+17 | 0.0001978 | 0.00062141 | 0 | 0
[5 empty] | 32.86 | 304.3214 | 0.29723 | 2.8891 | 1070260.9357 | 62277966.5947 | 3.7643e-13 | 4.6676e+17 | 0.00062069 | 1.4858e+17 | 0.00019757 | 0.00062069 | 0 | 0
[5 empty] | 32.87 | 304.2288 | 0.29714 | 2.8901 | 1069986.1004 | 62224096.0583 | 3.7599e-13 | 4.6636e+17 | 0.00061996 | 1.4845e+17 | 0.00019734 | 0.00061996 | 0 | 0
[5 empty] | 32.88 | 304.1363 | 0.29705 | 2.8911 | 1069711.4032 | 62170287.546 | 3.7555e-13 | 4.6596e+17 | 0.00061924 | 1.4832e+17 | 0.00019711 | 0.00061924 | 0 | 0
[5 empty] | 32.89 | 304.0438 | 0.29696 | 2.8922 | 1069436.8438 | 62116540.9688 | 3.7511e-13 | 4.6555e+17 | 0.00061851 | 1.4819e+17 | 0.00019688 | 0.00061851 | 0 | 0
[5 empty] | 32.9 | 303.9514 | 0.29687 | 2.8932 | 1069162.4222 | 62062856.2376 | 3.7468e-13 | 4.6515e+17 | 0.00061779 | 1.4806e+17 | 0.00019665 | 0.00061779 | 0 | 0
[5 empty] | 32.91 | 303.859 | 0.29678 | 2.8942 | 1068888.1383 | 62009233.2638 | 3.7424e-13 | 4.6475e+17 | 0.00061707 | 1.4793e+17 | 0.00019642 | 0.00061707 | 0 | 0
[5 empty] | 32.92 | 303.7667 | 0.29669 | 2.8952 | 1068613.9919 | 61955671.9585 | 3.738e-13 | 4.6435e+17 | 0.00061635 | 1.4781e+17 | 0.00019619 | 0.00061635 | 0 | 0
[5 empty] | 32.93 | 303.6745 | 0.2966 | 2.8962 | 1068339.9831 | 61902172.2334 | 3.7337e-13 | 4.6395e+17 | 0.00061563 | 1.4768e+17 | 0.00019596 | 0.00061563 | 0 | 0
[5 empty] | 32.94 | 303.5823 | 0.29651 | 2.8972 | 1068066.1116 | 61848734.0001 | 3.7293e-13 | 4.6355e+17 | 0.00061491 | 1.4755e+17 | 0.00019573 | 0.00061491 | 0 | 0
[5 empty] | 32.95 | 303.4901 | 0.29642 | 2.8983 | 1067792.3774 | 61795357.1704 | 3.725e-13 | 4.6315e+17 | 0.00061419 | 1.4742e+17 | 0.0001955 | 0.00061419 | 0 | 0
[5 empty] | 32.96 | 303.3981 | 0.29633 | 2.8993 | 1067518.7804 | 61742041.6562 | 3.7206e-13 | 4.6275e+17 | 0.00061348 | 1.473e+17 | 0.00019528 | 0.00061348 | 0 | 0
[5 empty] | 32.97 | 303.306 | 0.29624 | 2.9003 | 1067245.3205 | 61688787.3698 | 3.7163e-13 | 4.6235e+17 | 0.00061276 | 1.4717e+17 | 0.00019505 | 0.00061276 | 0 | 0
[5 empty] | 32.98 | 303.2141 | 0.29615 | 2.9013 | 1066971.9975 | 61635594.2233 | 3.7119e-13 | 4.6195e+17 | 0.00061205 | 1.4704e+17 | 0.00019482 | 0.00061205 | 0 | 0
[5 empty] | 32.99 | 303.1222 | 0.29606 | 2.9023 | 1066698.8114 | 61582462.1291 | 3.7076e-13 | 4.6155e+17 | 0.00061134 | 1.4692e+17 | 0.00019459 | 0.00061134 | 0 | 0
[5 empty] | 33 | 303.0303 | 0.29597 | 2.9033 | 1066425.7621 | 61529390.9999 | 3.7033e-13 | 4.6115e+17 | 0.00061062 | 1.4679e+17 | 0.00019437 | 0.00061062 | 0 | 0
[5 empty] | 33.01 | 302.9385 | 0.29588 | 2.9044 | 1066152.8495 | 61476380.7484 | 3.699e-13 | 4.6075e+17 | 0.00060991 | 1.4666e+17 | 0.00019414 | 0.00060991 | 0 | 0
[5 empty] | 33.02 | 302.8468 | 0.29579 | 2.9054 | 1065880.0735 | 61423431.2873 | 3.6947e-13 | 4.6036e+17 | 0.0006092 | 1.4654e+17 | 0.00019392 | 0.0006092 | 0 | 0
[5 empty] | 33.03 | 302.7551 | 0.2957 | 2.9064 | 1065607.434 | 61370542.5298 | 3.6904e-13 | 4.5996e+17 | 0.00060849 | 1.4641e+17 | 0.00019369 | 0.00060849 | 0 | 0
[5 empty] | 33.04 | 302.6634 | 0.29561 | 2.9074 | 1065334.9308 | 61317714.389 | 3.6861e-13 | 4.5957e+17 | 0.00060779 | 1.4628e+17 | 0.00019346 | 0.00060779 | 0 | 0
[5 empty] | 33.05 | 302.5719 | 0.29552 | 2.9084 | 1065062.5639 | 61264946.7782 | 3.6818e-13 | 4.5917e+17 | 0.00060708 | 1.4616e+17 | 0.00019324 | 0.00060708 | 0 | 0
[5 empty] | 33.06 | 302.4803 | 0.29543 | 2.9094 | 1064790.3332 | 61212239.6108 | 3.6775e-13 | 4.5878e+17 | 0.00060637 | 1.4603e+17 | 0.00019301 | 0.00060637 | 0 | 0
[5 empty] | 33.07 | 302.3889 | 0.29534 | 2.9105 | 1064518.2386 | 61159592.8005 | 3.6733e-13 | 4.5838e+17 | 0.00060567 | 1.4591e+17 | 0.00019279 | 0.00060567 | 0 | 0
[5 empty] | 33.08 | 302.2975 | 0.29525 | 2.9115 | 1064246.28 | 61107006.2611 | 3.669e-13 | 4.5799e+17 | 0.00060496 | 1.4578e+17 | 0.00019257 | 0.00060496 | 0 | 0
[5 empty] | 33.09 | 302.2061 | 0.29517 | 2.9125 | 1063974.4572 | 61054479.9063 | 3.6647e-13 | 4.5759e+17 | 0.00060426 | 1.4566e+17 | 0.00019234 | 0.00060426 | 0 | 0
[5 empty] | 33.1 | 302.1148 | 0.29508 | 2.9135 | 1063702.7703 | 61002013.6504 | 3.6605e-13 | 4.572e+17 | 0.00060356 | 1.4553e+17 | 0.00019212 | 0.00060356 | 0 | 0
[5 empty] | 33.11 | 302.0236 | 0.29499 | 2.9145 | 1063431.219 | 60949607.4074 | 3.6562e-13 | 4.5681e+17 | 0.00060286 | 1.4541e+17 | 0.0001919 | 0.00060286 | 0 | 0
[5 empty] | 33.12 | 301.9324 | 0.2949 | 2.9155 | 1063159.8034 | 60897261.0918 | 3.652e-13 | 4.5641e+17 | 0.00060216 | 1.4528e+17 | 0.00019167 | 0.00060216 | 0 | 0
[5 empty] | 33.13 | 301.8412 | 0.29481 | 2.9166 | 1062888.5232 | 60844974.618 | 3.6477e-13 | 4.5602e+17 | 0.00060146 | 1.4516e+17 | 0.00019145 | 0.00060146 | 0 | 0
[5 empty] | 33.14 | 301.7502 | 0.29472 | 2.9176 | 1062617.3784 | 60792747.9007 | 3.6435e-13 | 4.5563e+17 | 0.00060076 | 1.4503e+17 | 0.00019123 | 0.00060076 | 0 | 0
[5 empty] | 33.15 | 301.6591 | 0.29463 | 2.9186 | 1062346.3689 | 60740580.8546 | 3.6393e-13 | 4.5524e+17 | 0.00060007 | 1.4491e+17 | 0.00019101 | 0.00060007 | 0 | 0
[5 empty] | 33.16 | 301.5682 | 0.29454 | 2.9196 | 1062075.4946 | 60688473.3946 | 3.6351e-13 | 4.5485e+17 | 0.00059937 | 1.4478e+17 | 0.00019079 | 0.00059937 | 0 | 0
[5 empty] | 33.17 | 301.4772 | 0.29445 | 2.9206 | 1061804.7555 | 60636425.436 | 3.6309e-13 | 4.5446e+17 | 0.00059868 | 1.4466e+17 | 0.00019056 | 0.00059868 | 0 | 0
[5 empty] | 33.18 | 301.3864 | 0.29436 | 2.9216 | 1061534.1513 | 60584436.8938 | 3.6266e-13 | 4.5407e+17 | 0.00059798 | 1.4453e+17 | 0.00019034 | 0.00059798 | 0 | 0
[5 empty] | 33.19 | 301.2956 | 0.29428 | 2.9227 | 1061263.682 | 60532507.6834 | 3.6224e-13 | 4.5368e+17 | 0.00059729 | 1.4441e+17 | 0.00019012 | 0.00059729 | 0 | 0
[5 empty] | 33.2 | 301.2048 | 0.29419 | 2.9237 | 1060993.3475 | 60480637.7203 | 3.6183e-13 | 4.5329e+17 | 0.0005966 | 1.4429e+17 | 0.0001899 | 0.0005966 | 0 | 0
[5 empty] | 33.21 | 301.1141 | 0.2941 | 2.9247 | 1060723.1477 | 60428826.9203 | 3.6141e-13 | 4.529e+17 | 0.00059591 | 1.4416e+17 | 0.00018968 | 0.00059591 | 0 | 0
[5 empty] | 33.22 | 301.0235 | 0.29401 | 2.9257 | 1060453.0826 | 60377075.1991 | 3.6099e-13 | 4.5252e+17 | 0.00059522 | 1.4404e+17 | 0.00018946 | 0.00059522 | 0 | 0
[5 empty] | 33.23 | 300.9329 | 0.29392 | 2.9267 | 1060183.1519 | 60325382.4725 | 3.6057e-13 | 4.5213e+17 | 0.00059453 | 1.4392e+17 | 0.00018925 | 0.00059453 | 0 | 0
[5 empty] | 33.24 | 300.8424 | 0.29383 | 2.9277 | 1059913.3557 | 60273748.6568 | 3.6015e-13 | 4.5174e+17 | 0.00059384 | 1.4379e+17 | 0.00018903 | 0.00059384 | 0 | 0
[5 empty] | 33.25 | 300.7519 | 0.29375 | 2.9288 | 1059643.6938 | 60222173.6682 | 3.5974e-13 | 4.5135e+17 | 0.00059316 | 1.4367e+17 | 0.00018881 | 0.00059316 | 0 | 0
[5 empty] | 33.26 | 300.6615 | 0.29366 | 2.9298 | 1059374.1661 | 60170657.4229 | 3.5932e-13 | 4.5097e+17 | 0.00059247 | 1.4355e+17 | 0.00018859 | 0.00059247 | 0 | 0
[5 empty] | 33.27 | 300.5711 | 0.29357 | 2.9308 | 1059104.7725 | 60119199.8376 | 3.5891e-13 | 4.5058e+17 | 0.00059179 | 1.4342e+17 | 0.00018837 | 0.00059179 | 0 | 0
[5 empty] | 33.28 | 300.4808 | 0.29348 | 2.9318 | 1058835.513 | 60067800.8289 | 3.5849e-13 | 4.502e+17 | 0.0005911 | 1.433e+17 | 0.00018815 | 0.0005911 | 0 | 0
[5 empty] | 33.29 | 300.3905 | 0.29339 | 2.9328 | 1058566.3873 | 60016460.3135 | 3.5808e-13 | 4.4981e+17 | 0.00059042 | 1.4318e+17 | 0.00018794 | 0.00059042 | 0 | 0
[5 empty] | 33.3 | 300.3003 | 0.2933 | 2.9338 | 1058297.3956 | 59965178.2084 | 3.5766e-13 | 4.4943e+17 | 0.00058974 | 1.4306e+17 | 0.00018772 | 0.00058974 | 0 | 0
[5 empty] | 33.31 | 300.2101 | 0.29322 | 2.9349 | 1058028.5375 | 59913954.4307 | 3.5725e-13 | 4.4904e+17 | 0.00058906 | 1.4294e+17 | 0.0001875 | 0.00058906 | 0 | 0
[5 empty] | 33.32 | 300.12 | 0.29313 | 2.9359 | 1057759.8131 | 59862788.8977 | 3.5684e-13 | 4.4866e+17 | 0.00058838 | 1.4281e+17 | 0.00018729 | 0.00058838 | 0 | 0
[5 empty] | 33.33 | 300.03 | 0.29304 | 2.9369 | 1057491.2222 | 59811681.5266 | 3.5643e-13 | 4.4828e+17 | 0.0005877 | 1.4269e+17 | 0.00018707 | 0.0005877 | 0 | 0
[5 empty] | 33.34 | 299.94 | 0.29295 | 2.9379 | 1057222.7648 | 59760632.2349 | 3.5602e-13 | 4.479e+17 | 0.00058702 | 1.4257e+17 | 0.00018685 | 0.00058702 | 0 | 0
[5 empty] | 33.35 | 299.8501 | 0.29286 | 2.9389 | 1056954.4407 | 59709640.9404 | 3.5561e-13 | 4.4751e+17 | 0.00058635 | 1.4245e+17 | 0.00018664 | 0.00058635 | 0 | 0
[5 empty] | 33.36 | 299.7602 | 0.29278 | 2.9399 | 1056686.2499 | 59658707.5608 | 3.552e-13 | 4.4713e+17 | 0.00058567 | 1.4233e+17 | 0.00018642 | 0.00058567 | 0 | 0
[5 empty] | 33.37 | 299.6704 | 0.29269 | 2.941 | 1056418.1922 | 59607832.014 | 3.5479e-13 | 4.4675e+17 | 0.00058499 | 1.4221e+17 | 0.00018621 | 0.00058499 | 0 | 0
[5 empty] | 33.38 | 299.5806 | 0.2926 | 2.942 | 1056150.2676 | 59557014.218 | 3.5438e-13 | 4.4637e+17 | 0.00058432 | 1.4208e+17 | 0.000186 | 0.00058432 | 0 | 0
[5 empty] | 33.39 | 299.4909 | 0.29251 | 2.943 | 1055882.4759 | 59506254.0911 | 3.5397e-13 | 4.4599e+17 | 0.00058365 | 1.4196e+17 | 0.00018578 | 0.00058365 | 0 | 0
[5 empty] | 33.4 | 299.4012 | 0.29243 | 2.944 | 1055614.8171 | 59455551.5517 | 3.5356e-13 | 4.4561e+17 | 0.00058298 | 1.4184e+17 | 0.00018557 | 0.00058298 | 0 | 0
[5 empty] | 33.41 | 299.3116 | 0.29234 | 2.945 | 1055347.2911 | 59404906.5181 | 3.5316e-13 | 4.4523e+17 | 0.0005823 | 1.4172e+17 | 0.00018535 | 0.0005823 | 0 | 0
[5 empty] | 33.42 | 299.222 | 0.29225 | 2.946 | 1055079.8977 | 59354318.909 | 3.5275e-13 | 4.4485e+17 | 0.00058164 | 1.416e+17 | 0.00018514 | 0.00058164 | 0 | 0
[5 empty] | 33.43 | 299.1325 | 0.29216 | 2.9471 | 1054812.637 | 59303788.6431 | 3.5234e-13 | 4.4447e+17 | 0.00058097 | 1.4148e+17 | 0.00018493 | 0.00058097 | 0 | 0
[5 empty] | 33.44 | 299.0431 | 0.29208 | 2.9481 | 1054545.5087 | 59253315.6394 | 3.5194e-13 | 4.4409e+17 | 0.0005803 | 1.4136e+17 | 0.00018471 | 0.0005803 | 0 | 0
[5 empty] | 33.45 | 298.9537 | 0.29199 | 2.9491 | 1054278.5128 | 59202899.8169 | 3.5153e-13 | 4.4372e+17 | 0.00057963 | 1.4124e+17 | 0.0001845 | 0.00057963 | 0 | 0
[5 empty] | 33.46 | 298.8643 | 0.2919 | 2.9501 | 1054011.6492 | 59152541.0947 | 3.5113e-13 | 4.4334e+17 | 0.00057896 | 1.4112e+17 | 0.00018429 | 0.00057896 | 0 | 0
[5 empty] | 33.47 | 298.775 | 0.29181 | 2.9511 | 1053744.9178 | 59102239.3921 | 3.5073e-13 | 4.4296e+17 | 0.0005783 | 1.41e+17 | 0.00018408 | 0.0005783 | 0 | 0
[5 empty] | 33.48 | 298.6858 | 0.29173 | 2.9521 | 1053478.3185 | 59051994.6286 | 3.5032e-13 | 4.4258e+17 | 0.00057764 | 1.4088e+17 | 0.00018387 | 0.00057764 | 0 | 0
[5 empty] | 33.49 | 298.5966 | 0.29164 | 2.9532 | 1053211.8512 | 59001806.7238 | 3.4992e-13 | 4.4221e+17 | 0.00057697 | 1.4076e+17 | 0.00018366 | 0.00057697 | 0 | 0
[5 empty] | 33.5 | 298.5075 | 0.29155 | 2.9542 | 1052945.5158 | 58951675.5973 | 3.4952e-13 | 4.4183e+17 | 0.00057631 | 1.4064e+17 | 0.00018345 | 0.00057631 | 0 | 0
[5 empty] | 33.51 | 298.4184 | 0.29147 | 2.9552 | 1052679.3122 | 58901601.169 | 3.4912e-13 | 4.4146e+17 | 0.00057565 | 1.4052e+17 | 0.00018323 | 0.00057565 | 0 | 0
[5 empty] | 33.52 | 298.3294 | 0.29138 | 2.9562 | 1052413.2403 | 58851583.3589 | 3.4872e-13 | 4.4108e+17 | 0.00057499 | 1.404e+17 | 0.00018302 | 0.00057499 | 0 | 0
[5 empty] | 33.53 | 298.2404 | 0.29129 | 2.9572 | 1052147.3001 | 58801622.0871 | 3.4832e-13 | 4.4071e+17 | 0.00057433 | 1.4028e+17 | 0.00018281 | 0.00057433 | 0 | 0
[5 empty] | 33.54 | 298.1515 | 0.29121 | 2.9582 | 1051881.4914 | 58751717.2738 | 3.4792e-13 | 4.4033e+17 | 0.00057367 | 1.4016e+17 | 0.0001826 | 0.00057367 | 0 | 0
[5 empty] | 33.55 | 298.0626 | 0.29112 | 2.9593 | 1051615.8141 | 58701868.8395 | 3.4752e-13 | 4.3996e+17 | 0.00057301 | 1.4004e+17 | 0.0001824 | 0.00057301 | 0 | 0
[5 empty] | 33.56 | 297.9738 | 0.29103 | 2.9603 | 1051350.2682 | 58652076.7046 | 3.4712e-13 | 4.3959e+17 | 0.00057236 | 1.3992e+17 | 0.00018219 | 0.00057236 | 0 | 0
[5 empty] | 33.57 | 297.885 | 0.29095 | 2.9613 | 1051084.8535 | 58602340.7899 | 3.4672e-13 | 4.3921e+17 | 0.0005717 | 1.3981e+17 | 0.00018198 | 0.0005717 | 0 | 0
[5 empty] | 33.58 | 297.7963 | 0.29086 | 2.9623 | 1050819.57 | 58552661.016 | 3.4633e-13 | 4.3884e+17 | 0.00057105 | 1.3969e+17 | 0.00018177 | 0.00057105 | 0 | 0
[5 empty] | 33.59 | 297.7077 | 0.29077 | 2.9633 | 1050554.4175 | 58503037.304 | 3.4593e-13 | 4.3847e+17 | 0.00057039 | 1.3957e+17 | 0.00018156 | 0.00057039 | 0 | 0
[5 empty] | 33.6 | 297.619 | 0.29069 | 2.9643 | 1050289.396 | 58453469.5749 | 3.4553e-13 | 4.381e+17 | 0.00056974 | 1.3945e+17 | 0.00018135 | 0.00056974 | 0 | 0
[5 empty] | 33.61 | 297.5305 | 0.2906 | 2.9654 | 1050024.5053 | 58403957.7499 | 3.4514e-13 | 4.3773e+17 | 0.00056909 | 1.3933e+17 | 0.00018115 | 0.00056909 | 0 | 0
[5 empty] | 33.62 | 297.442 | 0.29051 | 2.9664 | 1049759.7455 | 58354501.7502 | 3.4474e-13 | 4.3736e+17 | 0.00056844 | 1.3921e+17 | 0.00018094 | 0.00056844 | 0 | 0
[5 empty] | 33.63 | 297.3536 | 0.29043 | 2.9674 | 1049495.1163 | 58305101.4974 | 3.4435e-13 | 4.3699e+17 | 0.00056779 | 1.391e+17 | 0.00018073 | 0.00056779 | 0 | 0
[5 empty] | 33.64 | 297.2652 | 0.29034 | 2.9684 | 1049230.6177 | 58255756.913 | 3.4396e-13 | 4.3662e+17 | 0.00056714 | 1.3898e+17 | 0.00018053 | 0.00056714 | 0 | 0
[5 empty] | 33.65 | 297.1768 | 0.29025 | 2.9694 | 1048966.2496 | 58206467.9188 | 3.4356e-13 | 4.3625e+17 | 0.00056649 | 1.3886e+17 | 0.00018032 | 0.00056649 | 0 | 0
[5 empty] | 33.66 | 297.0885 | 0.29017 | 2.9704 | 1048702.0119 | 58157234.4367 | 3.4317e-13 | 4.3588e+17 | 0.00056584 | 1.3874e+17 | 0.00018011 | 0.00056584 | 0 | 0
[5 empty] | 33.67 | 297.0003 | 0.29008 | 2.9715 | 1048437.9044 | 58108056.3885 | 3.4278e-13 | 4.3551e+17 | 0.00056519 | 1.3863e+17 | 0.00017991 | 0.00056519 | 0 | 0
[5 empty] | 33.68 | 296.9121 | 0.28999 | 2.9725 | 1048173.9272 | 58058933.6964 | 3.4239e-13 | 4.3514e+17 | 0.00056455 | 1.3851e+17 | 0.0001797 | 0.00056455 | 0 | 0
[5 empty] | 33.69 | 296.824 | 0.28991 | 2.9735 | 1047910.0802 | 58009866.2827 | 3.42e-13 | 4.3477e+17 | 0.0005639 | 1.3839e+17 | 0.0001795 | 0.0005639 | 0 | 0
[5 empty] | 33.7 | 296.7359 | 0.28982 | 2.9745 | 1047646.3631 | 57960854.0697 | 3.4161e-13 | 4.3441e+17 | 0.00056326 | 1.3828e+17 | 0.00017929 | 0.00056326 | 0 | 0
[5 empty] | 33.71 | 296.6479 | 0.28974 | 2.9755 | 1047382.776 | 57911896.9799 | 3.4122e-13 | 4.3404e+17 | 0.00056262 | 1.3816e+17 | 0.00017909 | 0.00056262 | 0 | 0
[5 empty] | 33.72 | 296.5599 | 0.28965 | 2.9765 | 1047119.3187 | 57862994.936 | 3.4083e-13 | 4.3367e+17 | 0.00056198 | 1.3804e+17 | 0.00017888 | 0.00056198 | 0 | 0
[5 empty] | 33.73 | 296.472 | 0.28956 | 2.9776 | 1046855.9912 | 57814147.8608 | 3.4044e-13 | 4.3331e+17 | 0.00056134 | 1.3793e+17 | 0.00017868 | 0.00056134 | 0 | 0
[5 empty] | 33.74 | 296.3841 | 0.28948 | 2.9786 | 1046592.7933 | 57765355.6771 | 3.4005e-13 | 4.3294e+17 | 0.0005607 | 1.3781e+17 | 0.00017847 | 0.0005607 | 0 | 0
[5 empty] | 33.75 | 296.2963 | 0.28939 | 2.9796 | 1046329.7249 | 57716618.308 | 3.3966e-13 | 4.3258e+17 | 0.00056006 | 1.3769e+17 | 0.00017827 | 0.00056006 | 0 | 0
[5 empty] | 33.76 | 296.2085 | 0.28931 | 2.9806 | 1046066.7861 | 57667935.6765 | 3.3928e-13 | 4.3221e+17 | 0.00055942 | 1.3758e+17 | 0.00017807 | 0.00055942 | 0 | 0
[5 empty] | 33.77 | 296.1208 | 0.28922 | 2.9816 | 1045803.9766 | 57619307.7061 | 3.3889e-13 | 4.3185e+17 | 0.00055878 | 1.3746e+17 | 0.00017787 | 0.00055878 | 0 | 0
[5 empty] | 33.78 | 296.0332 | 0.28914 | 2.9826 | 1045541.2963 | 57570734.3202 | 3.385e-13 | 4.3148e+17 | 0.00055814 | 1.3735e+17 | 0.00017766 | 0.00055814 | 0 | 0
[5 empty] | 33.79 | 295.9455 | 0.28905 | 2.9837 | 1045278.7453 | 57522215.4421 | 3.3812e-13 | 4.3112e+17 | 0.00055751 | 1.3723e+17 | 0.00017746 | 0.00055751 | 0 | 0
[5 empty] | 33.8 | 295.858 | 0.28897 | 2.9847 | 1045016.3234 | 57473750.9958 | 3.3773e-13 | 4.3076e+17 | 0.00055687 | 1.3711e+17 | 0.00017726 | 0.00055687 | 0 | 0
[5 empty] | 33.81 | 295.7705 | 0.28888 | 2.9857 | 1044754.0304 | 57425340.9048 | 3.3735e-13 | 4.3039e+17 | 0.00055624 | 1.37e+17 | 0.00017706 | 0.00055624 | 0 | 0
[5 empty] | 33.82 | 295.683 | 0.28879 | 2.9867 | 1044491.8664 | 57376985.0932 | 3.3696e-13 | 4.3003e+17 | 0.00055561 | 1.3688e+17 | 0.00017686 | 0.00055561 | 0 | 0
[5 empty] | 33.83 | 295.5956 | 0.28871 | 2.9877 | 1044229.8312 | 57328683.485 | 3.3658e-13 | 4.2967e+17 | 0.00055498 | 1.3677e+17 | 0.00017665 | 0.00055498 | 0 | 0
[5 empty] | 33.84 | 295.5083 | 0.28862 | 2.9887 | 1043967.9247 | 57280436.0044 | 3.362e-13 | 4.2931e+17 | 0.00055435 | 1.3665e+17 | 0.00017645 | 0.00055435 | 0 | 0
[5 empty] | 33.85 | 295.421 | 0.28854 | 2.9898 | 1043706.1468 | 57232242.5758 | 3.3582e-13 | 4.2895e+17 | 0.00055372 | 1.3654e+17 | 0.00017625 | 0.00055372 | 0 | 0
[5 empty] | 33.86 | 295.3337 | 0.28845 | 2.9908 | 1043444.4975 | 57184103.1234 | 3.3544e-13 | 4.2858e+17 | 0.00055309 | 1.3642e+17 | 0.00017605 | 0.00055309 | 0 | 0
[5 empty] | 33.87 | 295.2465 | 0.28837 | 2.9918 | 1043182.9767 | 57136017.572 | 3.3505e-13 | 4.2822e+17 | 0.00055246 | 1.3631e+17 | 0.00017585 | 0.00055246 | 0 | 0
[5 empty] | 33.88 | 295.1594 | 0.28828 | 2.9928 | 1042921.5841 | 57087985.8461 | 3.3467e-13 | 4.2786e+17 | 0.00055183 | 1.3619e+17 | 0.00017565 | 0.00055183 | 0 | 0
[5 empty] | 33.89 | 295.0723 | 0.2882 | 2.9938 | 1042660.3199 | 57040007.8707 | 3.3429e-13 | 4.275e+17 | 0.0005512 | 1.3608e+17 | 0.00017545 | 0.0005512 | 0 | 0
[5 empty] | 33.9 | 294.9853 | 0.28811 | 2.9948 | 1042399.1838 | 56992083.5706 | 3.3391e-13 | 4.2715e+17 | 0.00055058 | 1.3596e+17 | 0.00017525 | 0.00055058 | 0 | 0
[5 empty] | 33.91 | 294.8983 | 0.28803 | 2.9959 | 1042138.1758 | 56944212.8708 | 3.3354e-13 | 4.2679e+17 | 0.00054995 | 1.3585e+17 | 0.00017506 | 0.00054995 | 0 | 0
[5 empty] | 33.92 | 294.8113 | 0.28794 | 2.9969 | 1041877.2958 | 56896395.6967 | 3.3316e-13 | 4.2643e+17 | 0.00054933 | 1.3574e+17 | 0.00017486 | 0.00054933 | 0 | 0
[5 empty] | 33.93 | 294.7244 | 0.28786 | 2.9979 | 1041616.5437 | 56848631.9735 | 3.3278e-13 | 4.2607e+17 | 0.00054871 | 1.3562e+17 | 0.00017466 | 0.00054871 | 0 | 0
[5 empty] | 33.94 | 294.6376 | 0.28777 | 2.9989 | 1041355.9194 | 56800921.6267 | 3.324e-13 | 4.2571e+17 | 0.00054809 | 1.3551e+17 | 0.00017446 | 0.00054809 | 0 | 0
[5 empty] | 33.95 | 294.5508 | 0.28769 | 2.9999 | 1041095.4228 | 56753264.5818 | 3.3203e-13 | 4.2536e+17 | 0.00054746 | 1.3539e+17 | 0.00017426 | 0.00054746 | 0 | 0
[5 empty] | 33.96 | 294.4641 | 0.2876 | 3.0009 | 1040835.0539 | 56705660.7644 | 3.3165e-13 | 4.25e+17 | 0.00054684 | 1.3528e+17 | 0.00017407 | 0.00054684 | 0 | 0
[5 empty] | 33.97 | 294.3774 | 0.28752 | 3.002 | 1040574.8124 | 56658110.1005 | 3.3127e-13 | 4.2464e+17 | 0.00054622 | 1.3517e+17 | 0.00017387 | 0.00054622 | 0 | 0
[5 empty] | 33.98 | 294.2908 | 0.28743 | 3.003 | 1040314.6984 | 56610612.516 | 3.309e-13 | 4.2429e+17 | 0.00054561 | 1.3505e+17 | 0.00017367 | 0.00054561 | 0 | 0
[5 empty] | 33.99 | 294.2042 | 0.28735 | 3.004 | 1040054.7118 | 56563167.9369 | 3.3052e-13 | 4.2393e+17 | 0.00054499 | 1.3494e+17 | 0.00017348 | 0.00054499 | 0 | 0
[5 empty] | 34 | 294.1176 | 0.28727 | 3.005 | 1039794.8524 | 56515776.2894 | 3.3015e-13 | 4.2358e+17 | 0.00054437 | 1.3483e+17 | 0.00017328 | 0.00054437 | 0 | 0
[5 empty] | 34.01 | 294.0312 | 0.28718 | 3.006 | 1039535.1202 | 56468437.4998 | 3.2978e-13 | 4.2322e+17 | 0.00054376 | 1.3472e+17 | 0.00017308 | 0.00054376 | 0 | 0
[5 empty] | 34.02 | 293.9447 | 0.2871 | 3.007 | 1039275.515 | 56421151.4945 | 3.294e-13 | 4.2287e+17 | 0.00054314 | 1.346e+17 | 0.00017289 | 0.00054314 | 0 | 0
[5 empty] | 34.03 | 293.8584 | 0.28701 | 3.0081 | 1039016.0369 | 56373918.2001 | 3.2903e-13 | 4.2251e+17 | 0.00054253 | 1.3449e+17 | 0.00017269 | 0.00054253 | 0 | 0
[5 empty] | 34.04 | 293.772 | 0.28693 | 3.0091 | 1038756.6856 | 56326737.5434 | 3.2866e-13 | 4.2216e+17 | 0.00054191 | 1.3438e+17 | 0.0001725 | 0.00054191 | 0 | 0
[5 empty] | 34.05 | 293.6858 | 0.28684 | 3.0101 | 1038497.4612 | 56279609.4509 | 3.2829e-13 | 4.2181e+17 | 0.0005413 | 1.3426e+17 | 0.0001723 | 0.0005413 | 0 | 0
[5 empty] | 34.06 | 293.5995 | 0.28676 | 3.0111 | 1038238.3634 | 56232533.8498 | 3.2792e-13 | 4.2145e+17 | 0.00054069 | 1.3415e+17 | 0.00017211 | 0.00054069 | 0 | 0
[5 empty] | 34.07 | 293.5134 | 0.28668 | 3.0121 | 1037979.3923 | 56185510.667 | 3.2755e-13 | 4.211e+17 | 0.00054008 | 1.3404e+17 | 0.00017191 | 0.00054008 | 0 | 0
[5 empty] | 34.08 | 293.4272 | 0.28659 | 3.0131 | 1037720.5478 | 56138539.8297 | 3.2718e-13 | 4.2075e+17 | 0.00053947 | 1.3393e+17 | 0.00017172 | 0.00053947 | 0 | 0
[5 empty] | 34.09 | 293.3412 | 0.28651 | 3.0142 | 1037461.8296 | 56091621.2651 | 3.2681e-13 | 4.204e+17 | 0.00053886 | 1.3382e+17 | 0.00017152 | 0.00053886 | 0 | 0
[5 empty] | 34.1 | 293.2551 | 0.28642 | 3.0152 | 1037203.2379 | 56044754.9008 | 3.2644e-13 | 4.2005e+17 | 0.00053825 | 1.337e+17 | 0.00017133 | 0.00053825 | 0 | 0
[5 empty] | 34.11 | 293.1692 | 0.28634 | 3.0162 | 1036944.7723 | 55997940.6641 | 3.2607e-13 | 4.1969e+17 | 0.00053764 | 1.3359e+17 | 0.00017114 | 0.00053764 | 0 | 0
[5 empty] | 34.12 | 293.0832 | 0.28626 | 3.0172 | 1036686.433 | 55951178.4829 | 3.257e-13 | 4.1934e+17 | 0.00053704 | 1.3348e+17 | 0.00017094 | 0.00053704 | 0 | 0
[5 empty] | 34.13 | 292.9974 | 0.28617 | 3.0182 | 1036428.2197 | 55904468.2847 | 3.2533e-13 | 4.1899e+17 | 0.00053643 | 1.3337e+17 | 0.00017075 | 0.00053643 | 0 | 0
[5 empty] | 34.14 | 292.9115 | 0.28609 | 3.0192 | 1036170.1325 | 55857809.9975 | 3.2497e-13 | 4.1864e+17 | 0.00053583 | 1.3326e+17 | 0.00017056 | 0.00053583 | 0 | 0
[5 empty] | 34.15 | 292.8258 | 0.286 | 3.0203 | 1035912.1711 | 55811203.5494 | 3.246e-13 | 4.183e+17 | 0.00053522 | 1.3315e+17 | 0.00017037 | 0.00053522 | 0 | 0
[5 empty] | 34.16 | 292.74 | 0.28592 | 3.0213 | 1035654.3356 | 55764648.8684 | 3.2424e-13 | 4.1795e+17 | 0.00053462 | 1.3304e+17 | 0.00017018 | 0.00053462 | 0 | 0
[5 empty] | 34.17 | 292.6544 | 0.28584 | 3.0223 | 1035396.6258 | 55718145.8827 | 3.2387e-13 | 4.176e+17 | 0.00053402 | 1.3293e+17 | 0.00016998 | 0.00053402 | 0 | 0
[5 empty] | 34.18 | 292.5688 | 0.28575 | 3.0233 | 1035139.0416 | 55671694.5209 | 3.2351e-13 | 4.1725e+17 | 0.00053342 | 1.3281e+17 | 0.00016979 | 0.00053342 | 0 | 0
[5 empty] | 34.19 | 292.4832 | 0.28567 | 3.0243 | 1034881.583 | 55625294.7112 | 3.2314e-13 | 4.169e+17 | 0.00053282 | 1.327e+17 | 0.0001696 | 0.00053282 | 0 | 0
[5 empty] | 34.2 | 292.3977 | 0.28559 | 3.0253 | 1034624.2498 | 55578946.3824 | 3.2278e-13 | 4.1655e+17 | 0.00053222 | 1.3259e+17 | 0.00016941 | 0.00053222 | 0 | 0
[5 empty] | 34.21 | 292.3122 | 0.2855 | 3.0264 | 1034367.042 | 55532649.4632 | 3.2242e-13 | 4.1621e+17 | 0.00053162 | 1.3248e+17 | 0.00016922 | 0.00053162 | 0 | 0
[5 empty] | 34.22 | 292.2268 | 0.28542 | 3.0274 | 1034109.9594 | 55486403.8824 | 3.2205e-13 | 4.1586e+17 | 0.00053102 | 1.3237e+17 | 0.00016903 | 0.00053102 | 0 | 0
[5 empty] | 34.23 | 292.1414 | 0.28534 | 3.0284 | 1033853.0021 | 55440209.5689 | 3.2169e-13 | 4.1551e+17 | 0.00053042 | 1.3226e+17 | 0.00016884 | 0.00053042 | 0 | 0
[5 empty] | 34.24 | 292.0561 | 0.28525 | 3.0294 | 1033596.1699 | 55394066.4518 | 3.2133e-13 | 4.1517e+17 | 0.00052983 | 1.3215e+17 | 0.00016865 | 0.00052983 | 0 | 0
[5 empty] | 34.25 | 291.9708 | 0.28517 | 3.0304 | 1033339.4626 | 55347974.4604 | 3.2097e-13 | 4.1482e+17 | 0.00052923 | 1.3204e+17 | 0.00016846 | 0.00052923 | 0 | 0
[5 empty] | 34.26 | 291.8856 | 0.28509 | 3.0314 | 1033082.8803 | 55301933.5238 | 3.2061e-13 | 4.1448e+17 | 0.00052864 | 1.3193e+17 | 0.00016827 | 0.00052864 | 0 | 0
[5 empty] | 34.27 | 291.8004 | 0.285 | 3.0325 | 1032826.4229 | 55255943.5717 | 3.2025e-13 | 4.1413e+17 | 0.00052804 | 1.3182e+17 | 0.00016808 | 0.00052804 | 0 | 0
[5 empty] | 34.28 | 291.7153 | 0.28492 | 3.0335 | 1032570.0902 | 55210004.5334 | 3.1989e-13 | 4.1379e+17 | 0.00052745 | 1.3171e+17 | 0.00016789 | 0.00052745 | 0 | 0
[5 empty] | 34.29 | 291.6302 | 0.28484 | 3.0345 | 1032313.8821 | 55164116.3387 | 3.1953e-13 | 4.1345e+17 | 0.00052686 | 1.316e+17 | 0.0001677 | 0.00052686 | 0 | 0
[5 empty] | 34.3 | 291.5452 | 0.28475 | 3.0355 | 1032057.7986 | 55118278.9174 | 3.1917e-13 | 4.131e+17 | 0.00052627 | 1.3149e+17 | 0.00016752 | 0.00052627 | 0 | 0
[5 empty] | 34.31 | 291.4602 | 0.28467 | 3.0365 | 1031801.8396 | 55072492.1993 | 3.1881e-13 | 4.1276e+17 | 0.00052568 | 1.3139e+17 | 0.00016733 | 0.00052568 | 0 | 0
[5 empty] | 34.32 | 291.3753 | 0.28459 | 3.0375 | 1031546.005 | 55026756.1144 | 3.1845e-13 | 4.1242e+17 | 0.00052509 | 1.3128e+17 | 0.00016714 | 0.00052509 | 0 | 0
[5 empty] | 34.33 | 291.2904 | 0.2845 | 3.0386 | 1031290.2947 | 54981070.5929 | 3.181e-13 | 4.1207e+17 | 0.0005245 | 1.3117e+17 | 0.00016695 | 0.0005245 | 0 | 0
[5 empty] | 34.34 | 291.2056 | 0.28442 | 3.0396 | 1031034.7086 | 54935435.5649 | 3.1774e-13 | 4.1173e+17 | 0.00052391 | 1.3106e+17 | 0.00016677 | 0.00052391 | 0 | 0
[5 empty] | 34.35 | 291.1208 | 0.28434 | 3.0406 | 1030779.2466 | 54889850.961 | 3.1738e-13 | 4.1139e+17 | 0.00052332 | 1.3095e+17 | 0.00016658 | 0.00052332 | 0 | 0
[5 empty] | 34.36 | 291.0361 | 0.28426 | 3.0416 | 1030523.9086 | 54844316.7114 | 3.1703e-13 | 4.1105e+17 | 0.00052274 | 1.3084e+17 | 0.00016639 | 0.00052274 | 0 | 0
[5 empty] | 34.37 | 290.9514 | 0.28417 | 3.0426 | 1030268.6947 | 54798832.7469 | 3.1667e-13 | 4.1071e+17 | 0.00052215 | 1.3073e+17 | 0.00016621 | 0.00052215 | 0 | 0
[5 empty] | 34.38 | 290.8668 | 0.28409 | 3.0437 | 1030013.6045 | 54753398.9981 | 3.1632e-13 | 4.1037e+17 | 0.00052157 | 1.3062e+17 | 0.00016602 | 0.00052157 | 0 | 0
[5 empty] | 34.39 | 290.7822 | 0.28401 | 3.0447 | 1029758.6382 | 54708015.3959 | 3.1597e-13 | 4.1003e+17 | 0.00052098 | 1.3052e+17 | 0.00016583 | 0.00052098 | 0 | 0
[5 empty] | 34.4 | 290.6977 | 0.28393 | 3.0457 | 1029503.7956 | 54662681.871 | 3.1561e-13 | 4.0969e+17 | 0.0005204 | 1.3041e+17 | 0.00016565 | 0.0005204 | 0 | 0
[5 empty] | 34.41 | 290.6132 | 0.28384 | 3.0467 | 1029249.0765 | 54617398.3547 | 3.1526e-13 | 4.0935e+17 | 0.00051982 | 1.303e+17 | 0.00016546 | 0.00051982 | 0 | 0
[5 empty] | 34.42 | 290.5288 | 0.28376 | 3.0477 | 1028994.481 | 54572164.7781 | 3.1491e-13 | 4.0901e+17 | 0.00051924 | 1.3019e+17 | 0.00016528 | 0.00051924 | 0 | 0
[5 empty] | 34.43 | 290.4444 | 0.28368 | 3.0487 | 1028740.0088 | 54526981.0723 | 3.1455e-13 | 4.0867e+17 | 0.00051866 | 1.3008e+17 | 0.00016509 | 0.00051866 | 0 | 0
[5 empty] | 34.44 | 290.36 | 0.2836 | 3.0498 | 1028485.6601 | 54481847.1689 | 3.142e-13 | 4.0833e+17 | 0.00051808 | 1.2998e+17 | 0.00016491 | 0.00051808 | 0 | 0
[5 empty] | 34.45 | 290.2758 | 0.28351 | 3.0508 | 1028231.4346 | 54436762.9993 | 3.1385e-13 | 4.0799e+17 | 0.0005175 | 1.2987e+17 | 0.00016472 | 0.0005175 | 0 | 0
[5 empty] | 34.46 | 290.1915 | 0.28343 | 3.0518 | 1027977.3322 | 54391728.4951 | 3.135e-13 | 4.0766e+17 | 0.00051692 | 1.2976e+17 | 0.00016454 | 0.00051692 | 0 | 0
[5 empty] | 34.47 | 290.1073 | 0.28335 | 3.0528 | 1027723.3529 | 54346743.588 | 3.1315e-13 | 4.0732e+17 | 0.00051634 | 1.2965e+17 | 0.00016436 | 0.00051634 | 0 | 0
[5 empty] | 34.48 | 290.0232 | 0.28327 | 3.0538 | 1027469.4966 | 54301808.2099 | 3.128e-13 | 4.0698e+17 | 0.00051576 | 1.2955e+17 | 0.00016417 | 0.00051576 | 0 | 0
[5 empty] | 34.49 | 289.9391 | 0.28318 | 3.0548 | 1027215.7632 | 54256922.2927 | 3.1245e-13 | 4.0665e+17 | 0.00051519 | 1.2944e+17 | 0.00016399 | 0.00051519 | 0 | 0
[5 empty] | 34.5 | 289.8551 | 0.2831 | 3.0559 | 1026962.1527 | 54212085.7685 | 3.121e-13 | 4.0631e+17 | 0.00051461 | 1.2933e+17 | 0.00016381 | 0.00051461 | 0 | 0
[5 empty] | 34.51 | 289.7711 | 0.28302 | 3.0569 | 1026708.6648 | 54167298.5694 | 3.1175e-13 | 4.0597e+17 | 0.00051404 | 1.2923e+17 | 0.00016362 | 0.00051404 | 0 | 0
[5 empty] | 34.52 | 289.6871 | 0.28294 | 3.0579 | 1026455.2996 | 54122560.6278 | 3.1141e-13 | 4.0564e+17 | 0.00051347 | 1.2912e+17 | 0.00016344 | 0.00051347 | 0 | 0
[5 empty] | 34.53 | 289.6032 | 0.28286 | 3.0589 | 1026202.057 | 54077871.876 | 3.1106e-13 | 4.053e+17 | 0.00051289 | 1.2901e+17 | 0.00016326 | 0.00051289 | 0 | 0
[5 empty] | 34.54 | 289.5194 | 0.28277 | 3.0599 | 1025948.9368 | 54033232.2465 | 3.1071e-13 | 4.0497e+17 | 0.00051232 | 1.2891e+17 | 0.00016308 | 0.00051232 | 0 | 0
[5 empty] | 34.55 | 289.4356 | 0.28269 | 3.0609 | 1025695.939 | 53988641.6719 | 3.1037e-13 | 4.0464e+17 | 0.00051175 | 1.288e+17 | 0.0001629 | 0.00051175 | 0 | 0
[5 empty] | 34.56 | 289.3519 | 0.28261 | 3.062 | 1025443.0635 | 53944100.085 | 3.1002e-13 | 4.043e+17 | 0.00051118 | 1.2869e+17 | 0.00016271 | 0.00051118 | 0 | 0
[5 empty] | 34.57 | 289.2682 | 0.28253 | 3.063 | 1025190.3102 | 53899607.4186 | 3.0968e-13 | 4.0397e+17 | 0.00051061 | 1.2859e+17 | 0.00016253 | 0.00051061 | 0 | 0
[5 empty] | 34.58 | 289.1845 | 0.28245 | 3.064 | 1024937.679 | 53855163.6057 | 3.0933e-13 | 4.0364e+17 | 0.00051004 | 1.2848e+17 | 0.00016235 | 0.00051004 | 0 | 0
[5 empty] | 34.59 | 289.1009 | 0.28237 | 3.065 | 1024685.1699 | 53810768.5792 | 3.0899e-13 | 4.033e+17 | 0.00050948 | 1.2838e+17 | 0.00016217 | 0.00050948 | 0 | 0
[5 empty] | 34.6 | 289.0173 | 0.28228 | 3.066 | 1024432.7828 | 53766422.2725 | 3.0864e-13 | 4.0297e+17 | 0.00050891 | 1.2827e+17 | 0.00016199 | 0.00050891 | 0 | 0
[5 empty] | 34.61 | 288.9338 | 0.2822 | 3.067 | 1024180.5174 | 53722124.6186 | 3.083e-13 | 4.0264e+17 | 0.00050834 | 1.2816e+17 | 0.00016181 | 0.00050834 | 0 | 0
[5 empty] | 34.62 | 288.8504 | 0.28212 | 3.0681 | 1023928.3739 | 53677875.5512 | 3.0796e-13 | 4.0231e+17 | 0.00050778 | 1.2806e+17 | 0.00016163 | 0.00050778 | 0 | 0
[5 empty] | 34.63 | 288.767 | 0.28204 | 3.0691 | 1023676.3521 | 53633675.0035 | 3.0761e-13 | 4.0198e+17 | 0.00050721 | 1.2795e+17 | 0.00016145 | 0.00050721 | 0 | 0
[5 empty] | 34.64 | 288.6836 | 0.28196 | 3.0701 | 1023424.4519 | 53589522.9093 | 3.0727e-13 | 4.0164e+17 | 0.00050665 | 1.2785e+17 | 0.00016127 | 0.00050665 | 0 | 0
[5 empty] | 34.65 | 288.6003 | 0.28188 | 3.0711 | 1023172.6731 | 53545419.2022 | 3.0693e-13 | 4.0131e+17 | 0.00050609 | 1.2774e+17 | 0.00016109 | 0.00050609 | 0 | 0
[5 empty] | 34.66 | 288.517 | 0.2818 | 3.0721 | 1022921.0159 | 53501363.8161 | 3.0659e-13 | 4.0098e+17 | 0.00050552 | 1.2764e+17 | 0.00016091 | 0.00050552 | 0 | 0
[5 empty] | 34.67 | 288.4338 | 0.28171 | 3.0731 | 1022669.48 | 53457356.6849 | 3.0625e-13 | 4.0065e+17 | 0.00050496 | 1.2753e+17 | 0.00016073 | 0.00050496 | 0 | 0
[5 empty] | 34.68 | 288.3506 | 0.28163 | 3.0742 | 1022418.0653 | 53413397.7426 | 3.0591e-13 | 4.0032e+17 | 0.0005044 | 1.2743e+17 | 0.00016056 | 0.0005044 | 0 | 0
[5 empty] | 34.69 | 288.2675 | 0.28155 | 3.0752 | 1022166.7718 | 53369486.9234 | 3.0557e-13 | 3.9999e+17 | 0.00050384 | 1.2732e+17 | 0.00016038 | 0.00050384 | 0 | 0
[5 empty] | 34.7 | 288.1844 | 0.28147 | 3.0762 | 1021915.5995 | 53325624.1616 | 3.0523e-13 | 3.9967e+17 | 0.00050328 | 1.2722e+17 | 0.0001602 | 0.00050328 | 0 | 0
[5 empty] | 34.71 | 288.1014 | 0.28139 | 3.0772 | 1021664.5481 | 53281809.3914 | 3.0489e-13 | 3.9934e+17 | 0.00050272 | 1.2711e+17 | 0.00016002 | 0.00050272 | 0 | 0
[5 empty] | 34.72 | 288.0184 | 0.28131 | 3.0782 | 1021413.6176 | 53238042.5474 | 3.0455e-13 | 3.9901e+17 | 0.00050217 | 1.2701e+17 | 0.00015984 | 0.00050217 | 0 | 0
[5 empty] | 34.73 | 287.9355 | 0.28123 | 3.0792 | 1021162.808 | 53194323.5642 | 3.0422e-13 | 3.9868e+17 | 0.00050161 | 1.269e+17 | 0.00015967 | 0.00050161 | 0 | 0
[5 empty] | 34.74 | 287.8526 | 0.28115 | 3.0803 | 1020912.1192 | 53150652.3764 | 3.0388e-13 | 3.9835e+17 | 0.00050105 | 1.268e+17 | 0.00015949 | 0.00050105 | 0 | 0
[5 empty] | 34.75 | 287.7698 | 0.28107 | 3.0813 | 1020661.551 | 53107028.9188 | 3.0354e-13 | 3.9803e+17 | 0.0005005 | 1.267e+17 | 0.00015931 | 0.0005005 | 0 | 0
[5 empty] | 34.76 | 287.687 | 0.28098 | 3.0823 | 1020411.1034 | 53063453.1264 | 3.032e-13 | 3.977e+17 | 0.00049994 | 1.2659e+17 | 0.00015914 | 0.00049994 | 0 | 0
[5 empty] | 34.77 | 287.6043 | 0.2809 | 3.0833 | 1020160.7763 | 53019924.934 | 3.0287e-13 | 3.9738e+17 | 0.00049939 | 1.2649e+17 | 0.00015896 | 0.00049939 | 0 | 0
[5 empty] | 34.78 | 287.5216 | 0.28082 | 3.0843 | 1019910.5696 | 52976444.2769 | 3.0253e-13 | 3.9705e+17 | 0.00049884 | 1.2638e+17 | 0.00015878 | 0.00049884 | 0 | 0
[5 empty] | 34.79 | 287.4389 | 0.28074 | 3.0854 | 1019660.4833 | 52933011.0902 | 3.022e-13 | 3.9672e+17 | 0.00049828 | 1.2628e+17 | 0.00015861 | 0.00049828 | 0 | 0
[5 empty] | 34.8 | 287.3563 | 0.28066 | 3.0864 | 1019410.5172 | 52889625.3093 | 3.0186e-13 | 3.964e+17 | 0.00049773 | 1.2618e+17 | 0.00015843 | 0.00049773 | 0 | 0
[5 empty] | 34.81 | 287.2738 | 0.28058 | 3.0874 | 1019160.6712 | 52846286.8696 | 3.0153e-13 | 3.9607e+17 | 0.00049718 | 1.2607e+17 | 0.00015826 | 0.00049718 | 0 | 0
[5 empty] | 34.82 | 287.1913 | 0.2805 | 3.0884 | 1018910.9454 | 52802995.7066 | 3.012e-13 | 3.9575e+17 | 0.00049663 | 1.2597e+17 | 0.00015808 | 0.00049663 | 0 | 0
[5 empty] | 34.83 | 287.1088 | 0.28042 | 3.0894 | 1018661.3395 | 52759751.7559 | 3.0086e-13 | 3.9543e+17 | 0.00049608 | 1.2587e+17 | 0.00015791 | 0.00049608 | 0 | 0
[5 empty] | 34.84 | 287.0264 | 0.28034 | 3.0904 | 1018411.8535 | 52716554.9534 | 3.0053e-13 | 3.951e+17 | 0.00049553 | 1.2576e+17 | 0.00015773 | 0.00049553 | 0 | 0
[5 empty] | 34.85 | 286.944 | 0.28026 | 3.0915 | 1018162.4874 | 52673405.2348 | 3.002e-13 | 3.9478e+17 | 0.00049499 | 1.2566e+17 | 0.00015756 | 0.00049499 | 0 | 0
[5 empty] | 34.86 | 286.8617 | 0.28018 | 3.0925 | 1017913.241 | 52630302.5361 | 2.9987e-13 | 3.9445e+17 | 0.00049444 | 1.2556e+17 | 0.00015738 | 0.00049444 | 0 | 0
[5 empty] | 34.87 | 286.7795 | 0.2801 | 3.0935 | 1017664.1142 | 52587246.7934 | 2.9954e-13 | 3.9413e+17 | 0.00049389 | 1.2546e+17 | 0.00015721 | 0.00049389 | 0 | 0
[5 empty] | 34.88 | 286.6972 | 0.28002 | 3.0945 | 1017415.107 | 52544237.9428 | 2.9921e-13 | 3.9381e+17 | 0.00049335 | 1.2535e+17 | 0.00015704 | 0.00049335 | 0 | 0
[5 empty] | 34.89 | 286.6151 | 0.27994 | 3.0955 | 1017166.2193 | 52501275.9205 | 2.9887e-13 | 3.9349e+17 | 0.0004928 | 1.2525e+17 | 0.00015686 | 0.0004928 | 0 | 0
[5 empty] | 34.9 | 286.533 | 0.27986 | 3.0965 | 1016917.4511 | 52458360.663 | 2.9854e-13 | 3.9317e+17 | 0.00049226 | 1.2515e+17 | 0.00015669 | 0.00049226 | 0 | 0
[5 empty] | 34.91 | 286.4509 | 0.27978 | 3.0976 | 1016668.8021 | 52415492.1068 | 2.9822e-13 | 3.9284e+17 | 0.00049172 | 1.2505e+17 | 0.00015652 | 0.00049172 | 0 | 0
[5 empty] | 34.92 | 286.3688 | 0.2797 | 3.0986 | 1016420.2724 | 52372670.1883 | 2.9789e-13 | 3.9252e+17 | 0.00049117 | 1.2494e+17 | 0.00015635 | 0.00049117 | 0 | 0
[5 empty] | 34.93 | 286.2869 | 0.27962 | 3.0996 | 1016171.8618 | 52329894.8443 | 2.9756e-13 | 3.922e+17 | 0.00049063 | 1.2484e+17 | 0.00015617 | 0.00049063 | 0 | 0
[5 empty] | 34.94 | 286.2049 | 0.27954 | 3.1006 | 1015923.5703 | 52287166.0116 | 2.9723e-13 | 3.9188e+17 | 0.00049009 | 1.2474e+17 | 0.000156 | 0.00049009 | 0 | 0
[5 empty] | 34.95 | 286.123 | 0.27946 | 3.1016 | 1015675.3978 | 52244483.627 | 2.969e-13 | 3.9156e+17 | 0.00048955 | 1.2464e+17 | 0.00015583 | 0.00048955 | 0 | 0
[5 empty] | 34.96 | 286.0412 | 0.27938 | 3.1026 | 1015427.3442 | 52201847.6275 | 2.9658e-13 | 3.9124e+17 | 0.00048901 | 1.2454e+17 | 0.00015566 | 0.00048901 | 0 | 0
[5 empty] | 34.97 | 285.9594 | 0.2793 | 3.1037 | 1015179.4094 | 52159257.9503 | 2.9625e-13 | 3.9092e+17 | 0.00048847 | 1.2444e+17 | 0.00015549 | 0.00048847 | 0 | 0
[5 empty] | 34.98 | 285.8776 | 0.27922 | 3.1047 | 1014931.5933 | 52116714.5324 | 2.9592e-13 | 3.9061e+17 | 0.00048793 | 1.2433e+17 | 0.00015531 | 0.00048793 | 0 | 0
[5 empty] | 34.99 | 285.7959 | 0.27914 | 3.1057 | 1014683.8959 | 52074217.3112 | 2.956e-13 | 3.9029e+17 | 0.0004874 | 1.2423e+17 | 0.00015514 | 0.0004874 | 0 | 0
[5 empty] | 35 | 285.7143 | 0.27906 | 3.1067 | 1014436.3171 | 52031766.2242 | 2.9527e-13 | 3.8997e+17 | 0.00048686 | 1.2413e+17 | 0.00015497 | 0.00048686 | 0 | 0
[5 empty] | 35.01 | 285.6327 | 0.27898 | 3.1077 | 1014188.8567 | 51989361.2087 | 2.9495e-13 | 3.8965e+17 | 0.00048633 | 1.2403e+17 | 0.0001548 | 0.00048633 | 0 | 0
[5 empty] | 35.02 | 285.5511 | 0.2789 | 3.1087 | 1013941.5148 | 51947002.2024 | 2.9462e-13 | 3.8933e+17 | 0.00048579 | 1.2393e+17 | 0.00015463 | 0.00048579 | 0 | 0
[5 empty] | 35.03 | 285.4696 | 0.27882 | 3.1098 | 1013694.2912 | 51904689.143 | 2.943e-13 | 3.8902e+17 | 0.00048526 | 1.2383e+17 | 0.00015446 | 0.00048526 | 0 | 0
[5 empty] | 35.04 | 285.3881 | 0.27874 | 3.1108 | 1013447.1858 | 51862421.9683 | 2.9397e-13 | 3.887e+17 | 0.00048472 | 1.2373e+17 | 0.00015429 | 0.00048472 | 0 | 0
[5 empty] | 35.05 | 285.3067 | 0.27866 | 3.1118 | 1013200.1985 | 51820200.6162 | 2.9365e-13 | 3.8838e+17 | 0.00048419 | 1.2363e+17 | 0.00015412 | 0.00048419 | 0 | 0
[5 empty] | 35.06 | 285.2253 | 0.27858 | 3.1128 | 1012953.3294 | 51778025.0246 | 2.9333e-13 | 3.8807e+17 | 0.00048366 | 1.2353e+17 | 0.00015395 | 0.00048366 | 0 | 0
[5 empty] | 35.07 | 285.144 | 0.2785 | 3.1138 | 1012706.5782 | 51735895.1318 | 2.9301e-13 | 3.8775e+17 | 0.00048313 | 1.2343e+17 | 0.00015378 | 0.00048313 | 0 | 0
[5 empty] | 35.08 | 285.0627 | 0.27842 | 3.1148 | 1012459.945 | 51693810.8758 | 2.9268e-13 | 3.8744e+17 | 0.0004826 | 1.2332e+17 | 0.00015362 | 0.0004826 | 0 | 0
[5 empty] | 35.09 | 284.9815 | 0.27834 | 3.1159 | 1012213.4296 | 51651772.1951 | 2.9236e-13 | 3.8712e+17 | 0.00048207 | 1.2322e+17 | 0.00015345 | 0.00048207 | 0 | 0
[5 empty] | 35.1 | 284.9003 | 0.27826 | 3.1169 | 1011967.0319 | 51609779.0279 | 2.9204e-13 | 3.8681e+17 | 0.00048154 | 1.2312e+17 | 0.00015328 | 0.00048154 | 0 | 0
[5 empty] | 35.11 | 284.8191 | 0.27818 | 3.1179 | 1011720.7519 | 51567831.3129 | 2.9172e-13 | 3.8649e+17 | 0.00048101 | 1.2302e+17 | 0.00015311 | 0.00048101 | 0 | 0
[5 empty] | 35.12 | 284.738 | 0.2781 | 3.1189 | 1011474.5894 | 51525928.9885 | 2.914e-13 | 3.8618e+17 | 0.00048048 | 1.2292e+17 | 0.00015294 | 0.00048048 | 0 | 0
[5 empty] | 35.13 | 284.657 | 0.27803 | 3.1199 | 1011228.5445 | 51484071.9936 | 2.9108e-13 | 3.8586e+17 | 0.00047995 | 1.2282e+17 | 0.00015277 | 0.00047995 | 0 | 0
[5 empty] | 35.14 | 284.576 | 0.27795 | 3.121 | 1010982.6169 | 51442260.2669 | 2.9076e-13 | 3.8555e+17 | 0.00047943 | 1.2272e+17 | 0.00015261 | 0.00047943 | 0 | 0
[5 empty] | 35.15 | 284.495 | 0.27787 | 3.122 | 1010736.8067 | 51400493.7472 | 2.9044e-13 | 3.8524e+17 | 0.0004789 | 1.2262e+17 | 0.00015244 | 0.0004789 | 0 | 0
[5 empty] | 35.16 | 284.4141 | 0.27779 | 3.123 | 1010491.1138 | 51358772.3737 | 2.9013e-13 | 3.8493e+17 | 0.00047838 | 1.2253e+17 | 0.00015227 | 0.00047838 | 0 | 0
[5 empty] | 35.17 | 284.3332 | 0.27771 | 3.124 | 1010245.538 | 51317096.0854 | 2.8981e-13 | 3.8461e+17 | 0.00047785 | 1.2243e+17 | 0.00015211 | 0.00047785 | 0 | 0
[5 empty] | 35.18 | 284.2524 | 0.27763 | 3.125 | 1010000.0793 | 51275464.8215 | 2.8949e-13 | 3.843e+17 | 0.00047733 | 1.2233e+17 | 0.00015194 | 0.00047733 | 0 | 0
[5 empty] | 35.19 | 284.1716 | 0.27755 | 3.126 | 1009754.7377 | 51233878.5212 | 2.8917e-13 | 3.8399e+17 | 0.00047681 | 1.2223e+17 | 0.00015177 | 0.00047681 | 0 | 0
[5 empty] | 35.2 | 284.0909 | 0.27747 | 3.1271 | 1009509.5129 | 51192337.1241 | 2.8886e-13 | 3.8368e+17 | 0.00047629 | 1.2213e+17 | 0.00015161 | 0.00047629 | 0 | 0
[5 empty] | 35.21 | 284.0102 | 0.27739 | 3.1281 | 1009264.405 | 51150840.5695 | 2.8854e-13 | 3.8337e+17 | 0.00047576 | 1.2203e+17 | 0.00015144 | 0.00047576 | 0 | 0
[5 empty] | 35.22 | 283.9296 | 0.27731 | 3.1291 | 1009019.4139 | 51109388.7971 | 2.8823e-13 | 3.8306e+17 | 0.00047524 | 1.2193e+17 | 0.00015127 | 0.00047524 | 0 | 0
[5 empty] | 35.23 | 283.849 | 0.27724 | 3.1301 | 1008774.5394 | 51067981.7465 | 2.8791e-13 | 3.8275e+17 | 0.00047472 | 1.2183e+17 | 0.00015111 | 0.00047472 | 0 | 0
[5 empty] | 35.24 | 283.7684 | 0.27716 | 3.1311 | 1008529.7815 | 51026619.3576 | 2.876e-13 | 3.8244e+17 | 0.0004742 | 1.2173e+17 | 0.00015094 | 0.0004742 | 0 | 0
[5 empty] | 35.25 | 283.6879 | 0.27708 | 3.1321 | 1008285.1402 | 50985301.5701 | 2.8728e-13 | 3.8213e+17 | 0.00047369 | 1.2163e+17 | 0.00015078 | 0.00047369 | 0 | 0
[5 empty] | 35.26 | 283.6075 | 0.277 | 3.1332 | 1008040.6153 | 50944028.3242 | 2.8697e-13 | 3.8182e+17 | 0.00047317 | 1.2154e+17 | 0.00015061 | 0.00047317 | 0 | 0
[5 empty] | 35.27 | 283.5271 | 0.27692 | 3.1342 | 1007796.2067 | 50902799.5597 | 2.8665e-13 | 3.8151e+17 | 0.00047265 | 1.2144e+17 | 0.00015045 | 0.00047265 | 0 | 0
[5 empty] | 35.28 | 283.4467 | 0.27684 | 3.1352 | 1007551.9144 | 50861615.2171 | 2.8634e-13 | 3.812e+17 | 0.00047214 | 1.2134e+17 | 0.00015029 | 0.00047214 | 0 | 0
[5 empty] | 35.29 | 283.3664 | 0.27676 | 3.1362 | 1007307.7383 | 50820475.2364 | 2.8603e-13 | 3.8089e+17 | 0.00047162 | 1.2124e+17 | 0.00015012 | 0.00047162 | 0 | 0
[5 empty] | 35.3 | 283.2861 | 0.27669 | 3.1372 | 1007063.6784 | 50779379.558 | 2.8572e-13 | 3.8058e+17 | 0.0004711 | 1.2114e+17 | 0.00014996 | 0.0004711 | 0 | 0
[5 empty] | 35.31 | 283.2059 | 0.27661 | 3.1382 | 1006819.7344 | 50738328.1225 | 2.854e-13 | 3.8027e+17 | 0.00047059 | 1.2105e+17 | 0.00014979 | 0.00047059 | 0 | 0
[5 empty] | 35.32 | 283.1257 | 0.27653 | 3.1393 | 1006575.9064 | 50697320.8703 | 2.8509e-13 | 3.7997e+17 | 0.00047008 | 1.2095e+17 | 0.00014963 | 0.00047008 | 0 | 0
[5 empty] | 35.33 | 283.0456 | 0.27645 | 3.1403 | 1006332.1943 | 50656357.7422 | 2.8478e-13 | 3.7966e+17 | 0.00046956 | 1.2085e+17 | 0.00014947 | 0.00046956 | 0 | 0
[5 empty] | 35.34 | 282.9655 | 0.27637 | 3.1413 | 1006088.598 | 50615438.6788 | 2.8447e-13 | 3.7935e+17 | 0.00046905 | 1.2075e+17 | 0.0001493 | 0.00046905 | 0 | 0
[5 empty] | 35.35 | 282.8854 | 0.27629 | 3.1423 | 1005845.1174 | 50574563.621 | 2.8416e-13 | 3.7905e+17 | 0.00046854 | 1.2065e+17 | 0.00014914 | 0.00046854 | 0 | 0
[5 empty] | 35.36 | 282.8054 | 0.27622 | 3.1433 | 1005601.7524 | 50533732.5097 | 2.8385e-13 | 3.7874e+17 | 0.00046803 | 1.2056e+17 | 0.00014898 | 0.00046803 | 0 | 0
[5 empty] | 35.37 | 282.7255 | 0.27614 | 3.1444 | 1005358.503 | 50492945.286 | 2.8354e-13 | 3.7844e+17 | 0.00046752 | 1.2046e+17 | 0.00014882 | 0.00046752 | 0 | 0
[5 empty] | 35.38 | 282.6456 | 0.27606 | 3.1454 | 1005115.369 | 50452201.891 | 2.8323e-13 | 3.7813e+17 | 0.00046701 | 1.2036e+17 | 0.00014865 | 0.00046701 | 0 | 0
[5 empty] | 35.39 | 282.5657 | 0.27598 | 3.1464 | 1004872.3504 | 50411502.2659 | 2.8292e-13 | 3.7783e+17 | 0.0004665 | 1.2027e+17 | 0.00014849 | 0.0004665 | 0 | 0
[5 empty] | 35.4 | 282.4859 | 0.2759 | 3.1474 | 1004629.4471 | 50370846.3521 | 2.8262e-13 | 3.7752e+17 | 0.00046599 | 1.2017e+17 | 0.00014833 | 0.00046599 | 0 | 0
[5 empty] | 35.41 | 282.4061 | 0.27583 | 3.1484 | 1004386.6591 | 50330234.0909 | 2.8231e-13 | 3.7722e+17 | 0.00046549 | 1.2007e+17 | 0.00014817 | 0.00046549 | 0 | 0
[5 empty] | 35.42 | 282.3264 | 0.27575 | 3.1494 | 1004143.9862 | 50289665.4238 | 2.82e-13 | 3.7691e+17 | 0.00046498 | 1.1997e+17 | 0.00014801 | 0.00046498 | 0 | 0
[5 empty] | 35.43 | 282.2467 | 0.27567 | 3.1505 | 1003901.4284 | 50249140.2924 | 2.8169e-13 | 3.7661e+17 | 0.00046447 | 1.1988e+17 | 0.00014785 | 0.00046447 | 0 | 0
[5 empty] | 35.44 | 282.167 | 0.27559 | 3.1515 | 1003658.9856 | 50208658.6385 | 2.8139e-13 | 3.7631e+17 | 0.00046397 | 1.1978e+17 | 0.00014769 | 0.00046397 | 0 | 0
[5 empty] | 35.45 | 282.0874 | 0.27552 | 3.1525 | 1003416.6576 | 50168220.4038 | 2.8108e-13 | 3.76e+17 | 0.00046347 | 1.1969e+17 | 0.00014753 | 0.00046347 | 0 | 0
[5 empty] | 35.46 | 282.0079 | 0.27544 | 3.1535 | 1003174.4445 | 50127825.5302 | 2.8078e-13 | 3.757e+17 | 0.00046296 | 1.1959e+17 | 0.00014737 | 0.00046296 | 0 | 0
[5 empty] | 35.47 | 281.9284 | 0.27536 | 3.1545 | 1002932.3462 | 50087473.9596 | 2.8047e-13 | 3.754e+17 | 0.00046246 | 1.1949e+17 | 0.00014721 | 0.00046246 | 0 | 0
[5 empty] | 35.48 | 281.8489 | 0.27528 | 3.1555 | 1002690.3625 | 50047165.6342 | 2.8017e-13 | 3.7509e+17 | 0.00046196 | 1.194e+17 | 0.00014705 | 0.00046196 | 0 | 0
[5 empty] | 35.49 | 281.7695 | 0.2752 | 3.1566 | 1002448.4934 | 50006900.496 | 2.7986e-13 | 3.7479e+17 | 0.00046145 | 1.193e+17 | 0.00014689 | 0.00046145 | 0 | 0
[5 empty] | 35.5 | 281.6901 | 0.27513 | 3.1576 | 1002206.7389 | 49966678.4874 | 2.7956e-13 | 3.7449e+17 | 0.00046095 | 1.192e+17 | 0.00014673 | 0.00046095 | 0 | 0
[5 empty] | 35.51 | 281.6108 | 0.27505 | 3.1586 | 1001965.0987 | 49926499.5506 | 2.7925e-13 | 3.7419e+17 | 0.00046045 | 1.1911e+17 | 0.00014657 | 0.00046045 | 0 | 0
[5 empty] | 35.52 | 281.5315 | 0.27497 | 3.1596 | 1001723.5729 | 49886363.6282 | 2.7895e-13 | 3.7389e+17 | 0.00045995 | 1.1901e+17 | 0.00014641 | 0.00045995 | 0 | 0
[5 empty] | 35.53 | 281.4523 | 0.2749 | 3.1606 | 1001482.1614 | 49846270.6625 | 2.7865e-13 | 3.7359e+17 | 0.00045945 | 1.1892e+17 | 0.00014625 | 0.00045945 | 0 | 0
[5 empty] | 35.54 | 281.3731 | 0.27482 | 3.1616 | 1001240.8641 | 49806220.5964 | 2.7835e-13 | 3.7329e+17 | 0.00045896 | 1.1882e+17 | 0.00014609 | 0.00045896 | 0 | 0
[5 empty] | 35.55 | 281.294 | 0.27474 | 3.1627 | 1000999.6809 | 49766213.3724 | 2.7805e-13 | 3.7299e+17 | 0.00045846 | 1.1873e+17 | 0.00014593 | 0.00045846 | 0 | 0
[5 empty] | 35.56 | 281.2148 | 0.27466 | 3.1637 | 1000758.6117 | 49726248.9333 | 2.7774e-13 | 3.7269e+17 | 0.00045796 | 1.1863e+17 | 0.00014577 | 0.00045796 | 0 | 0
[5 empty] | 35.57 | 281.1358 | 0.27459 | 3.1647 | 1000517.6565 | 49686327.2221 | 2.7744e-13 | 3.7239e+17 | 0.00045746 | 1.1854e+17 | 0.00014562 | 0.00045746 | 0 | 0
[5 empty] | 35.58 | 281.0568 | 0.27451 | 3.1657 | 1000276.8152 | 49646448.1818 | 2.7714e-13 | 3.7209e+17 | 0.00045697 | 1.1844e+17 | 0.00014546 | 0.00045697 | 0 | 0
[5 empty] | 35.59 | 280.9778 | 0.27443 | 3.1667 | 1000036.0877 | 49606611.7554 | 2.7684e-13 | 3.7179e+17 | 0.00045647 | 1.1835e+17 | 0.0001453 | 0.00045647 | 0 | 0
[5 empty] | 35.6 | 280.8989 | 0.27435 | 3.1678 | 999795.4739 | 49566817.886 | 2.7654e-13 | 3.7149e+17 | 0.00045598 | 1.1825e+17 | 0.00014514 | 0.00045598 | 0 | 0
[5 empty] | 35.61 | 280.82 | 0.27428 | 3.1688 | 999554.9737 | 49527066.517 | 2.7624e-13 | 3.712e+17 | 0.00045549 | 1.1816e+17 | 0.00014499 | 0.00045549 | 0 | 0
[5 empty] | 35.62 | 280.7412 | 0.2742 | 3.1698 | 999314.5871 | 49487357.5917 | 2.7594e-13 | 3.709e+17 | 0.00045499 | 1.1806e+17 | 0.00014483 | 0.00045499 | 0 | 0
[5 empty] | 35.63 | 280.6624 | 0.27412 | 3.1708 | 999074.314 | 49447691.0535 | 2.7565e-13 | 3.706e+17 | 0.0004545 | 1.1797e+17 | 0.00014467 | 0.0004545 | 0 | 0
[5 empty] | 35.64 | 280.5836 | 0.27405 | 3.1718 | 998834.1543 | 49408066.846 | 2.7535e-13 | 3.703e+17 | 0.00045401 | 1.1787e+17 | 0.00014452 | 0.00045401 | 0 | 0
[5 empty] | 35.65 | 280.5049 | 0.27397 | 3.1728 | 998594.1079 | 49368484.9127 | 2.7505e-13 | 3.7001e+17 | 0.00045352 | 1.1778e+17 | 0.00014436 | 0.00045352 | 0 | 0
[5 empty] | 35.66 | 280.4262 | 0.27389 | 3.1739 | 998354.1748 | 49328945.1974 | 2.7475e-13 | 3.6971e+17 | 0.00045303 | 1.1768e+17 | 0.0001442 | 0.00045303 | 0 | 0
[5 empty] | 35.67 | 280.3476 | 0.27382 | 3.1749 | 998114.3548 | 49289447.644 | 2.7446e-13 | 3.6942e+17 | 0.00045254 | 1.1759e+17 | 0.00014405 | 0.00045254 | 0 | 0
[5 empty] | 35.68 | 280.2691 | 0.27374 | 3.1759 | 997874.648 | 49249992.1962 | 2.7416e-13 | 3.6912e+17 | 0.00045205 | 1.1749e+17 | 0.00014389 | 0.00045205 | 0 | 0
[5 empty] | 35.69 | 280.1905 | 0.27366 | 3.1769 | 997635.0541 | 49210578.798 | 2.7386e-13 | 3.6882e+17 | 0.00045156 | 1.174e+17 | 0.00014374 | 0.00045156 | 0 | 0
[5 empty] | 35.7 | 280.112 | 0.27359 | 3.1779 | 997395.5732 | 49171207.3936 | 2.7357e-13 | 3.6853e+17 | 0.00045107 | 1.1731e+17 | 0.00014358 | 0.00045107 | 0 | 0
[5 empty] | 35.71 | 280.0336 | 0.27351 | 3.1789 | 997156.2052 | 49131877.927 | 2.7327e-13 | 3.6823e+17 | 0.00045059 | 1.1721e+17 | 0.00014343 | 0.00045059 | 0 | 0
[5 empty] | 35.72 | 279.9552 | 0.27343 | 3.18 | 996916.9499 | 49092590.3426 | 2.7298e-13 | 3.6794e+17 | 0.0004501 | 1.1712e+17 | 0.00014327 | 0.0004501 | 0 | 0
[5 empty] | 35.73 | 279.8769 | 0.27336 | 3.181 | 996677.8074 | 49053344.5846 | 2.7268e-13 | 3.6765e+17 | 0.00044961 | 1.1703e+17 | 0.00014312 | 0.00044961 | 0 | 0
[5 empty] | 35.74 | 279.7985 | 0.27328 | 3.182 | 996438.7774 | 49014140.5975 | 2.7239e-13 | 3.6735e+17 | 0.00044913 | 1.1693e+17 | 0.00014296 | 0.00044913 | 0 | 0
[5 empty] | 35.75 | 279.7203 | 0.2732 | 3.183 | 996199.86 | 48974978.3258 | 2.7209e-13 | 3.6706e+17 | 0.00044865 | 1.1684e+17 | 0.00014281 | 0.00044865 | 0 | 0
[5 empty] | 35.76 | 279.6421 | 0.27313 | 3.184 | 995961.0551 | 48935857.7141 | 2.718e-13 | 3.6677e+17 | 0.00044816 | 1.1675e+17 | 0.00014265 | 0.00044816 | 0 | 0
[5 empty] | 35.77 | 279.5639 | 0.27305 | 3.185 | 995722.3626 | 48896778.707 | 2.7151e-13 | 3.6647e+17 | 0.00044768 | 1.1665e+17 | 0.0001425 | 0.00044768 | 0 | 0
[5 empty] | 35.78 | 279.4857 | 0.27297 | 3.1861 | 995483.7824 | 48857741.2495 | 2.7121e-13 | 3.6618e+17 | 0.0004472 | 1.1656e+17 | 0.00014235 | 0.0004472 | 0 | 0
[5 empty] | 35.79 | 279.4077 | 0.2729 | 3.1871 | 995245.3145 | 48818745.2862 | 2.7092e-13 | 3.6589e+17 | 0.00044671 | 1.1647e+17 | 0.00014219 | 0.00044671 | 0 | 0
[5 empty] | 35.8 | 279.3296 | 0.27282 | 3.1881 | 995006.9587 | 48779790.7622 | 2.7063e-13 | 3.656e+17 | 0.00044623 | 1.1637e+17 | 0.00014204 | 0.00044623 | 0 | 0
[5 empty] | 35.81 | 279.2516 | 0.27275 | 3.1891 | 994768.715 | 48740877.6225 | 2.7034e-13 | 3.653e+17 | 0.00044575 | 1.1628e+17 | 0.00014189 | 0.00044575 | 0 | 0
[5 empty] | 35.82 | 279.1736 | 0.27267 | 3.1901 | 994530.5833 | 48702005.8122 | 2.7005e-13 | 3.6501e+17 | 0.00044527 | 1.1619e+17 | 0.00014173 | 0.00044527 | 0 | 0
[5 empty] | 35.83 | 279.0957 | 0.27259 | 3.1912 | 994292.5635 | 48663175.2766 | 2.6976e-13 | 3.6472e+17 | 0.00044479 | 1.1609e+17 | 0.00014158 | 0.00044479 | 0 | 0
[5 empty] | 35.84 | 279.0179 | 0.27252 | 3.1922 | 994054.6556 | 48624385.961 | 2.6947e-13 | 3.6443e+17 | 0.00044431 | 1.16e+17 | 0.00014143 | 0.00044431 | 0 | 0
[5 empty] | 35.85 | 278.94 | 0.27244 | 3.1932 | 993816.8594 | 48585637.8107 | 2.6918e-13 | 3.6414e+17 | 0.00044384 | 1.1591e+17 | 0.00014128 | 0.00044384 | 0 | 0
[5 empty] | 35.86 | 278.8622 | 0.27237 | 3.1942 | 993579.175 | 48546930.7712 | 2.6889e-13 | 3.6385e+17 | 0.00044336 | 1.1582e+17 | 0.00014113 | 0.00044336 | 0 | 0
[5 empty] | 35.87 | 278.7845 | 0.27229 | 3.1952 | 993341.6022 | 48508264.788 | 2.686e-13 | 3.6356e+17 | 0.00044288 | 1.1573e+17 | 0.00014097 | 0.00044288 | 0 | 0
[5 empty] | 35.88 | 278.7068 | 0.27221 | 3.1962 | 993104.1409 | 48469639.8069 | 2.6831e-13 | 3.6327e+17 | 0.00044241 | 1.1563e+17 | 0.00014082 | 0.00044241 | 0 | 0
[5 empty] | 35.89 | 278.6291 | 0.27214 | 3.1973 | 992866.7911 | 48431055.7735 | 2.6802e-13 | 3.6298e+17 | 0.00044193 | 1.1554e+17 | 0.00014067 | 0.00044193 | 0 | 0
[5 empty] | 35.9 | 278.5515 | 0.27206 | 3.1983 | 992629.5527 | 48392512.6337 | 2.6773e-13 | 3.6269e+17 | 0.00044146 | 1.1545e+17 | 0.00014052 | 0.00044146 | 0 | 0
[5 empty] | 35.91 | 278.474 | 0.27199 | 3.1993 | 992392.4256 | 48354010.3334 | 2.6745e-13 | 3.624e+17 | 0.00044098 | 1.1536e+17 | 0.00014037 | 0.00044098 | 0 | 0
[5 empty] | 35.92 | 278.3964 | 0.27191 | 3.2003 | 992155.4097 | 48315548.8185 | 2.6716e-13 | 3.6212e+17 | 0.00044051 | 1.1527e+17 | 0.00014022 | 0.00044051 | 0 | 0
[5 empty] | 35.93 | 278.319 | 0.27183 | 3.2013 | 991918.505 | 48277128.0352 | 2.6687e-13 | 3.6183e+17 | 0.00044004 | 1.1517e+17 | 0.00014007 | 0.00044004 | 0 | 0
[5 empty] | 35.94 | 278.2415 | 0.27176 | 3.2023 | 991681.7114 | 48238747.9296 | 2.6659e-13 | 3.6154e+17 | 0.00043956 | 1.1508e+17 | 0.00013992 | 0.00043956 | 0 | 0
[5 empty] | 35.95 | 278.1641 | 0.27168 | 3.2034 | 991445.0288 | 48200408.4479 | 2.663e-13 | 3.6125e+17 | 0.00043909 | 1.1499e+17 | 0.00013977 | 0.00043909 | 0 | 0
[5 empty] | 35.96 | 278.0868 | 0.27161 | 3.2044 | 991208.4572 | 48162109.5365 | 2.6602e-13 | 3.6097e+17 | 0.00043862 | 1.149e+17 | 0.00013962 | 0.00043862 | 0 | 0
[5 empty] | 35.97 | 278.0095 | 0.27153 | 3.2054 | 990971.9963 | 48123851.1418 | 2.6573e-13 | 3.6068e+17 | 0.00043815 | 1.1481e+17 | 0.00013947 | 0.00043815 | 0 | 0
[5 empty] | 35.98 | 277.9322 | 0.27146 | 3.2064 | 990735.6463 | 48085633.2104 | 2.6545e-13 | 3.6039e+17 | 0.00043768 | 1.1472e+17 | 0.00013932 | 0.00043768 | 0 | 0
[5 empty] | 35.99 | 277.855 | 0.27138 | 3.2074 | 990499.407 | 48047455.6887 | 2.6516e-13 | 3.6011e+17 | 0.00043721 | 1.1463e+17 | 0.00013917 | 0.00043721 | 0 | 0
[5 empty] | 36 | 277.7778 | 0.27131 | 3.2085 | 990263.2783 | 48009318.5234 | 2.6488e-13 | 3.5982e+17 | 0.00043674 | 1.1453e+17 | 0.00013902 | 0.00043674 | 0 | 0
[5 empty] | 36.01 | 277.7006 | 0.27123 | 3.2095 | 990027.2602 | 47971221.6614 | 2.6459e-13 | 3.5954e+17 | 0.00043628 | 1.1444e+17 | 0.00013887 | 0.00043628 | 0 | 0
[5 empty] | 36.02 | 277.6235 | 0.27116 | 3.2105 | 989791.3525 | 47933165.0494 | 2.6431e-13 | 3.5925e+17 | 0.00043581 | 1.1435e+17 | 0.00013872 | 0.00043581 | 0 | 0
[5 empty] | 36.03 | 277.5465 | 0.27108 | 3.2115 | 989555.5553 | 47895148.6344 | 2.6403e-13 | 3.5897e+17 | 0.00043534 | 1.1426e+17 | 0.00013857 | 0.00043534 | 0 | 0
[5 empty] | 36.04 | 277.4695 | 0.27101 | 3.2125 | 989319.8684 | 47857172.3634 | 2.6374e-13 | 3.5868e+17 | 0.00043488 | 1.1417e+17 | 0.00013843 | 0.00043488 | 0 | 0
[5 empty] | 36.05 | 277.3925 | 0.27093 | 3.2135 | 989084.2917 | 47819236.1835 | 2.6346e-13 | 3.584e+17 | 0.00043441 | 1.1408e+17 | 0.00013828 | 0.00043441 | 0 | 0
[5 empty] | 36.06 | 277.3156 | 0.27085 | 3.2146 | 988848.8252 | 47781340.0418 | 2.6318e-13 | 3.5811e+17 | 0.00043395 | 1.1399e+17 | 0.00013813 | 0.00043395 | 0 | 0
[5 empty] | 36.07 | 277.2387 | 0.27078 | 3.2156 | 988613.4688 | 47743483.8857 | 2.629e-13 | 3.5783e+17 | 0.00043348 | 1.139e+17 | 0.00013798 | 0.00043348 | 0 | 0
[5 empty] | 36.08 | 277.1619 | 0.2707 | 3.2166 | 988378.2225 | 47705667.6623 | 2.6262e-13 | 3.5755e+17 | 0.00043302 | 1.1381e+17 | 0.00013783 | 0.00043302 | 0 | 0
[5 empty] | 36.09 | 277.0851 | 0.27063 | 3.2176 | 988143.086 | 47667891.3193 | 2.6234e-13 | 3.5726e+17 | 0.00043256 | 1.1372e+17 | 0.00013769 | 0.00043256 | 0 | 0
[5 empty] | 36.1 | 277.0083 | 0.27055 | 3.2186 | 987908.0595 | 47630154.804 | 2.6206e-13 | 3.5698e+17 | 0.0004321 | 1.1363e+17 | 0.00013754 | 0.0004321 | 0 | 0
[5 empty] | 36.11 | 276.9316 | 0.27048 | 3.2196 | 987673.1427 | 47592458.0641 | 2.6178e-13 | 3.567e+17 | 0.00043163 | 1.1354e+17 | 0.00013739 | 0.00043163 | 0 | 0
[5 empty] | 36.12 | 276.8549 | 0.2704 | 3.2207 | 987438.3357 | 47554801.0473 | 2.615e-13 | 3.5641e+17 | 0.00043117 | 1.1345e+17 | 0.00013725 | 0.00043117 | 0 | 0
[5 empty] | 36.13 | 276.7783 | 0.27033 | 3.2217 | 987203.6383 | 47517183.7012 | 2.6122e-13 | 3.5613e+17 | 0.00043071 | 1.1336e+17 | 0.0001371 | 0.00043071 | 0 | 0
[5 empty] | 36.14 | 276.7017 | 0.27026 | 3.2227 | 986969.0505 | 47479605.9738 | 2.6094e-13 | 3.5585e+17 | 0.00043025 | 1.1327e+17 | 0.00013695 | 0.00043025 | 0 | 0
[5 empty] | 36.15 | 276.6252 | 0.27018 | 3.2237 | 986734.5722 | 47442067.8129 | 2.6066e-13 | 3.5557e+17 | 0.00042979 | 1.1318e+17 | 0.00013681 | 0.00042979 | 0 | 0
[5 empty] | 36.16 | 276.5487 | 0.27011 | 3.2247 | 986500.2034 | 47404569.1666 | 2.6038e-13 | 3.5529e+17 | 0.00042934 | 1.1309e+17 | 0.00013666 | 0.00042934 | 0 | 0
[5 empty] | 36.17 | 276.4722 | 0.27003 | 3.2258 | 986265.9438 | 47367109.983 | 2.6011e-13 | 3.5501e+17 | 0.00042888 | 1.13e+17 | 0.00013652 | 0.00042888 | 0 | 0
[5 empty] | 36.18 | 276.3958 | 0.26996 | 3.2268 | 986031.7936 | 47329690.2101 | 2.5983e-13 | 3.5473e+17 | 0.00042842 | 1.1291e+17 | 0.00013637 | 0.00042842 | 0 | 0
[5 empty] | 36.19 | 276.3194 | 0.26988 | 3.2278 | 985797.7525 | 47292309.7963 | 2.5955e-13 | 3.5445e+17 | 0.00042796 | 1.1282e+17 | 0.00013622 | 0.00042796 | 0 | 0
[5 empty] | 36.2 | 276.2431 | 0.26981 | 3.2288 | 985563.8206 | 47254968.6899 | 2.5927e-13 | 3.5417e+17 | 0.00042751 | 1.1274e+17 | 0.00013608 | 0.00042751 | 0 | 0
[5 empty] | 36.21 | 276.1668 | 0.26973 | 3.2298 | 985329.9977 | 47217666.8392 | 2.59e-13 | 3.5389e+17 | 0.00042705 | 1.1265e+17 | 0.00013593 | 0.00042705 | 0 | 0
[5 empty] | 36.22 | 276.0906 | 0.26966 | 3.2308 | 985096.2838 | 47180404.1929 | 2.5872e-13 | 3.5361e+17 | 0.0004266 | 1.1256e+17 | 0.00013579 | 0.0004266 | 0 | 0
[5 empty] | 36.23 | 276.0144 | 0.26958 | 3.2319 | 984862.6788 | 47143180.6994 | 2.5845e-13 | 3.5333e+17 | 0.00042614 | 1.1247e+17 | 0.00013565 | 0.00042614 | 0 | 0
[5 empty] | 36.24 | 275.9382 | 0.26951 | 3.2329 | 984629.1827 | 47105996.3074 | 2.5817e-13 | 3.5305e+17 | 0.00042569 | 1.1238e+17 | 0.0001355 | 0.00042569 | 0 | 0
[5 empty] | 36.25 | 275.8621 | 0.26944 | 3.2339 | 984395.7953 | 47068850.9656 | 2.579e-13 | 3.5277e+17 | 0.00042524 | 1.1229e+17 | 0.00013536 | 0.00042524 | 0 | 0
[5 empty] | 36.26 | 275.786 | 0.26936 | 3.2349 | 984162.5165 | 47031744.6229 | 2.5762e-13 | 3.5249e+17 | 0.00042478 | 1.122e+17 | 0.00013521 | 0.00042478 | 0 | 0
[5 empty] | 36.27 | 275.71 | 0.26929 | 3.2359 | 983929.3464 | 46994677.2282 | 2.5735e-13 | 3.5222e+17 | 0.00042433 | 1.1211e+17 | 0.00013507 | 0.00042433 | 0 | 0
[5 empty] | 36.28 | 275.634 | 0.26921 | 3.2369 | 983696.2848 | 46957648.7303 | 2.5707e-13 | 3.5194e+17 | 0.00042388 | 1.1203e+17 | 0.00013493 | 0.00042388 | 0 | 0
[5 empty] | 36.29 | 275.558 | 0.26914 | 3.238 | 983463.3316 | 46920659.0785 | 2.568e-13 | 3.5166e+17 | 0.00042343 | 1.1194e+17 | 0.00013478 | 0.00042343 | 0 | 0
[5 empty] | 36.3 | 275.4821 | 0.26906 | 3.239 | 983230.4869 | 46883708.2217 | 2.5653e-13 | 3.5139e+17 | 0.00042298 | 1.1185e+17 | 0.00013464 | 0.00042298 | 0 | 0
[5 empty] | 36.31 | 275.4062 | 0.26899 | 3.24 | 982997.7504 | 46846796.1093 | 2.5626e-13 | 3.5111e+17 | 0.00042253 | 1.1176e+17 | 0.0001345 | 0.00042253 | 0 | 0
[5 empty] | 36.32 | 275.3304 | 0.26892 | 3.241 | 982765.1222 | 46809922.6905 | 2.5598e-13 | 3.5083e+17 | 0.00042208 | 1.1167e+17 | 0.00013435 | 0.00042208 | 0 | 0
[5 empty] | 36.33 | 275.2546 | 0.26884 | 3.242 | 982532.6021 | 46773087.9147 | 2.5571e-13 | 3.5056e+17 | 0.00042163 | 1.1159e+17 | 0.00013421 | 0.00042163 | 0 | 0
[5 empty] | 36.34 | 275.1789 | 0.26877 | 3.2431 | 982300.1902 | 46736291.7313 | 2.5544e-13 | 3.5028e+17 | 0.00042119 | 1.115e+17 | 0.00013407 | 0.00042119 | 0 | 0
[5 empty] | 36.35 | 275.1032 | 0.26869 | 3.2441 | 982067.8862 | 46699534.0899 | 2.5517e-13 | 3.5e+17 | 0.00042074 | 1.1141e+17 | 0.00013393 | 0.00042074 | 0 | 0
[5 empty] | 36.36 | 275.0275 | 0.26862 | 3.2451 | 981835.6902 | 46662814.9401 | 2.549e-13 | 3.4973e+17 | 0.00042029 | 1.1132e+17 | 0.00013378 | 0.00042029 | 0 | 0
[5 empty] | 36.37 | 274.9519 | 0.26855 | 3.2461 | 981603.602 | 46626134.2316 | 2.5463e-13 | 3.4945e+17 | 0.00041985 | 1.1123e+17 | 0.00013364 | 0.00041985 | 0 | 0
[5 empty] | 36.38 | 274.8763 | 0.26847 | 3.2471 | 981371.6217 | 46589491.9141 | 2.5436e-13 | 3.4918e+17 | 0.0004194 | 1.1115e+17 | 0.0001335 | 0.0004194 | 0 | 0
[5 empty] | 36.39 | 274.8008 | 0.2684 | 3.2481 | 981139.749 | 46552887.9375 | 2.5409e-13 | 3.4891e+17 | 0.00041896 | 1.1106e+17 | 0.00013336 | 0.00041896 | 0 | 0
[5 empty] | 36.4 | 274.7253 | 0.26832 | 3.2492 | 980907.984 | 46516322.2518 | 2.5382e-13 | 3.4863e+17 | 0.00041851 | 1.1097e+17 | 0.00013322 | 0.00041851 | 0 | 0
[5 empty] | 36.41 | 274.6498 | 0.26825 | 3.2502 | 980676.3266 | 46479794.8068 | 2.5355e-13 | 3.4836e+17 | 0.00041807 | 1.1089e+17 | 0.00013308 | 0.00041807 | 0 | 0
[5 empty] | 36.42 | 274.5744 | 0.26818 | 3.2512 | 980444.7767 | 46443305.5528 | 2.5328e-13 | 3.4808e+17 | 0.00041763 | 1.108e+17 | 0.00013293 | 0.00041763 | 0 | 0
[5 empty] | 36.43 | 274.499 | 0.2681 | 3.2522 | 980213.3342 | 46406854.4398 | 2.5301e-13 | 3.4781e+17 | 0.00041718 | 1.1071e+17 | 0.00013279 | 0.00041718 | 0 | 0
[5 empty] | 36.44 | 274.4237 | 0.26803 | 3.2532 | 979981.9991 | 46370441.4181 | 2.5275e-13 | 3.4754e+17 | 0.00041674 | 1.1062e+17 | 0.00013265 | 0.00041674 | 0 | 0
[5 empty] | 36.45 | 274.3484 | 0.26796 | 3.2542 | 979750.7712 | 46334066.4381 | 2.5248e-13 | 3.4727e+17 | 0.0004163 | 1.1054e+17 | 0.00013251 | 0.0004163 | 0 | 0
[5 empty] | 36.46 | 274.2732 | 0.26788 | 3.2553 | 979519.6506 | 46297729.45 | 2.5221e-13 | 3.4699e+17 | 0.00041586 | 1.1045e+17 | 0.00013237 | 0.00041586 | 0 | 0
[5 empty] | 36.47 | 274.198 | 0.26781 | 3.2563 | 979288.6371 | 46261430.4045 | 2.5194e-13 | 3.4672e+17 | 0.00041542 | 1.1036e+17 | 0.00013223 | 0.00041542 | 0 | 0
[5 empty] | 36.48 | 274.1228 | 0.26774 | 3.2573 | 979057.7306 | 46225169.252 | 2.5168e-13 | 3.4645e+17 | 0.00041498 | 1.1028e+17 | 0.00013209 | 0.00041498 | 0 | 0
[5 empty] | 36.49 | 274.0477 | 0.26766 | 3.2583 | 978826.9312 | 46188945.9431 | 2.5141e-13 | 3.4618e+17 | 0.00041454 | 1.1019e+17 | 0.00013195 | 0.00041454 | 0 | 0
[5 empty] | 36.5 | 273.9726 | 0.26759 | 3.2593 | 978596.2386 | 46152760.4286 | 2.5115e-13 | 3.4591e+17 | 0.0004141 | 1.1011e+17 | 0.00013181 | 0.0004141 | 0 | 0
[5 empty] | 36.51 | 273.8976 | 0.26752 | 3.2604 | 978365.6529 | 46116612.6593 | 2.5088e-13 | 3.4564e+17 | 0.00041367 | 1.1002e+17 | 0.00013167 | 0.00041367 | 0 | 0
[5 empty] | 36.52 | 273.8226 | 0.26744 | 3.2614 | 978135.174 | 46080502.586 | 2.5061e-13 | 3.4537e+17 | 0.00041323 | 1.0993e+17 | 0.00013153 | 0.00041323 | 0 | 0
[5 empty] | 36.53 | 273.7476 | 0.26737 | 3.2624 | 977904.8018 | 46044430.1595 | 2.5035e-13 | 3.4509e+17 | 0.00041279 | 1.0985e+17 | 0.0001314 | 0.00041279 | 0 | 0
[5 empty] | 36.54 | 273.6727 | 0.2673 | 3.2634 | 977674.5362 | 46008395.3311 | 2.5009e-13 | 3.4482e+17 | 0.00041236 | 1.0976e+17 | 0.00013126 | 0.00041236 | 0 | 0
[5 empty] | 36.55 | 273.5978 | 0.26722 | 3.2644 | 977444.3771 | 45972398.0516 | 2.4982e-13 | 3.4456e+17 | 0.00041192 | 1.0968e+17 | 0.00013112 | 0.00041192 | 0 | 0
[5 empty] | 36.56 | 273.523 | 0.26715 | 3.2654 | 977214.3245 | 45936438.2724 | 2.4956e-13 | 3.4429e+17 | 0.00041149 | 1.0959e+17 | 0.00013098 | 0.00041149 | 0 | 0
[5 empty] | 36.57 | 273.4482 | 0.26708 | 3.2665 | 976984.3784 | 45900515.9446 | 2.4929e-13 | 3.4402e+17 | 0.00041105 | 1.095e+17 | 0.00013084 | 0.00041105 | 0 | 0
[5 empty] | 36.58 | 273.3734 | 0.267 | 3.2675 | 976754.5386 | 45864631.0195 | 2.4903e-13 | 3.4375e+17 | 0.00041062 | 1.0942e+17 | 0.0001307 | 0.00041062 | 0 | 0
[5 empty] | 36.59 | 273.2987 | 0.26693 | 3.2685 | 976524.805 | 45828783.4486 | 2.4877e-13 | 3.4348e+17 | 0.00041019 | 1.0933e+17 | 0.00013057 | 0.00041019 | 0 | 0
[5 empty] | 36.6 | 273.224 | 0.26686 | 3.2695 | 976295.1777 | 45792973.1833 | 2.4851e-13 | 3.4321e+17 | 0.00040975 | 1.0925e+17 | 0.00013043 | 0.00040975 | 0 | 0
[5 empty] | 36.61 | 273.1494 | 0.26679 | 3.2705 | 976065.6564 | 45757200.1751 | 2.4824e-13 | 3.4294e+17 | 0.00040932 | 1.0916e+17 | 0.00013029 | 0.00040932 | 0 | 0
[5 empty] | 36.62 | 273.0748 | 0.26671 | 3.2716 | 975836.2412 | 45721464.3757 | 2.4798e-13 | 3.4267e+17 | 0.00040889 | 1.0908e+17 | 0.00013015 | 0.00040889 | 0 | 0
[5 empty] | 36.63 | 273.0003 | 0.26664 | 3.2726 | 975606.932 | 45685765.7367 | 2.4772e-13 | 3.4241e+17 | 0.00040846 | 1.0899e+17 | 0.00013002 | 0.00040846 | 0 | 0
[5 empty] | 36.64 | 272.9258 | 0.26657 | 3.2736 | 975377.7287 | 45650104.21 | 2.4746e-13 | 3.4214e+17 | 0.00040803 | 1.0891e+17 | 0.00012988 | 0.00040803 | 0 | 0
[5 empty] | 36.65 | 272.8513 | 0.26649 | 3.2746 | 975148.6313 | 45614479.7473 | 2.472e-13 | 3.4187e+17 | 0.0004076 | 1.0882e+17 | 0.00012974 | 0.0004076 | 0 | 0
[5 empty] | 36.66 | 272.7769 | 0.26642 | 3.2756 | 974919.6396 | 45578892.3006 | 2.4694e-13 | 3.4161e+17 | 0.00040717 | 1.0874e+17 | 0.00012961 | 0.00040717 | 0 | 0
[5 empty] | 36.67 | 272.7025 | 0.26635 | 3.2766 | 974690.7535 | 45543341.8219 | 2.4668e-13 | 3.4134e+17 | 0.00040674 | 1.0865e+17 | 0.00012947 | 0.00040674 | 0 | 0
[5 empty] | 36.68 | 272.6281 | 0.26628 | 3.2777 | 974461.9731 | 45507828.2632 | 2.4642e-13 | 3.4107e+17 | 0.00040631 | 1.0857e+17 | 0.00012933 | 0.00040631 | 0 | 0
[5 empty] | 36.69 | 272.5538 | 0.2662 | 3.2787 | 974233.2983 | 45472351.5768 | 2.4616e-13 | 3.4081e+17 | 0.00040589 | 1.0848e+17 | 0.0001292 | 0.00040589 | 0 | 0
[5 empty] | 36.7 | 272.4796 | 0.26613 | 3.2797 | 974004.7289 | 45436911.7147 | 2.459e-13 | 3.4054e+17 | 0.00040546 | 1.084e+17 | 0.00012906 | 0.00040546 | 0 | 0
[5 empty] | 36.71 | 272.4053 | 0.26606 | 3.2807 | 973776.265 | 45401508.6293 | 2.4564e-13 | 3.4028e+17 | 0.00040503 | 1.0831e+17 | 0.00012893 | 0.00040503 | 0 | 0
[5 empty] | 36.72 | 272.3312 | 0.26599 | 3.2817 | 973547.9063 | 45366142.2729 | 2.4539e-13 | 3.4001e+17 | 0.00040461 | 1.0823e+17 | 0.00012879 | 0.00040461 | 0 | 0
[5 empty] | 36.73 | 272.257 | 0.26591 | 3.2827 | 973319.653 | 45330812.5981 | 2.4513e-13 | 3.3975e+17 | 0.00040418 | 1.0814e+17 | 0.00012866 | 0.00040418 | 0 | 0
[5 empty] | 36.74 | 272.1829 | 0.26584 | 3.2838 | 973091.5048 | 45295519.5572 | 2.4487e-13 | 3.3948e+17 | 0.00040376 | 1.0806e+17 | 0.00012852 | 0.00040376 | 0 | 0
[5 empty] | 36.75 | 272.1088 | 0.26577 | 3.2848 | 972863.4617 | 45260263.1029 | 2.4461e-13 | 3.3922e+17 | 0.00040333 | 1.0798e+17 | 0.00012839 | 0.00040333 | 0 | 0
[5 empty] | 36.76 | 272.0348 | 0.2657 | 3.2858 | 972635.5237 | 45225043.1879 | 2.4436e-13 | 3.3895e+17 | 0.00040291 | 1.0789e+17 | 0.00012825 | 0.00040291 | 0 | 0
[5 empty] | 36.77 | 271.9608 | 0.26562 | 3.2868 | 972407.6907 | 45189859.7649 | 2.441e-13 | 3.3869e+17 | 0.00040249 | 1.0781e+17 | 0.00012812 | 0.00040249 | 0 | 0
[5 empty] | 36.78 | 271.8869 | 0.26555 | 3.2878 | 972179.9626 | 45154712.7866 | 2.4384e-13 | 3.3843e+17 | 0.00040206 | 1.0772e+17 | 0.00012798 | 0.00040206 | 0 | 0
[5 empty] | 36.79 | 271.813 | 0.26548 | 3.2889 | 971952.3393 | 45119602.206 | 2.4359e-13 | 3.3816e+17 | 0.00040164 | 1.0764e+17 | 0.00012785 | 0.00040164 | 0 | 0
[5 empty] | 36.8 | 271.7391 | 0.26541 | 3.2899 | 971724.8208 | 45084527.976 | 2.4333e-13 | 3.379e+17 | 0.00040122 | 1.0756e+17 | 0.00012771 | 0.00040122 | 0 | 0
[5 empty] | 36.81 | 271.6653 | 0.26534 | 3.2909 | 971497.407 | 45049490.0497 | 2.4308e-13 | 3.3764e+17 | 0.0004008 | 1.0747e+17 | 0.00012758 | 0.0004008 | 0 | 0
[5 empty] | 36.82 | 271.5915 | 0.26526 | 3.2919 | 971270.0978 | 45014488.3801 | 2.4282e-13 | 3.3738e+17 | 0.00040038 | 1.0739e+17 | 0.00012745 | 0.00040038 | 0 | 0
[5 empty] | 36.83 | 271.5178 | 0.26519 | 3.2929 | 971042.8931 | 44979522.9204 | 2.4257e-13 | 3.3711e+17 | 0.00039996 | 1.0731e+17 | 0.00012731 | 0.00039996 | 0 | 0
[5 empty] | 36.84 | 271.4441 | 0.26512 | 3.2939 | 970815.793 | 44944593.6238 | 2.4231e-13 | 3.3685e+17 | 0.00039954 | 1.0722e+17 | 0.00012718 | 0.00039954 | 0 | 0
[5 empty] | 36.85 | 271.3704 | 0.26505 | 3.295 | 970588.7972 | 44909700.4437 | 2.4206e-13 | 3.3659e+17 | 0.00039912 | 1.0714e+17 | 0.00012704 | 0.00039912 | 0 | 0
[5 empty] | 36.86 | 271.2968 | 0.26498 | 3.296 | 970361.9058 | 44874843.3335 | 2.4181e-13 | 3.3633e+17 | 0.00039871 | 1.0706e+17 | 0.00012691 | 0.00039871 | 0 | 0
[5 empty] | 36.87 | 271.2232 | 0.2649 | 3.297 | 970135.1187 | 44840022.2466 | 2.4155e-13 | 3.3607e+17 | 0.00039829 | 1.0697e+17 | 0.00012678 | 0.00039829 | 0 | 0
[5 empty] | 36.88 | 271.1497 | 0.26483 | 3.298 | 969908.4358 | 44805237.1365 | 2.413e-13 | 3.3581e+17 | 0.00039787 | 1.0689e+17 | 0.00012665 | 0.00039787 | 0 | 0
[5 empty] | 36.89 | 271.0762 | 0.26476 | 3.299 | 969681.857 | 44770487.9568 | 2.4105e-13 | 3.3555e+17 | 0.00039745 | 1.0681e+17 | 0.00012651 | 0.00039745 | 0 | 0
[5 empty] | 36.9 | 271.0027 | 0.26469 | 3.3001 | 969455.3822 | 44735774.6613 | 2.408e-13 | 3.3529e+17 | 0.00039704 | 1.0673e+17 | 0.00012638 | 0.00039704 | 0 | 0
[5 empty] | 36.91 | 270.9293 | 0.26462 | 3.3011 | 969229.0115 | 44701097.2036 | 2.4054e-13 | 3.3503e+17 | 0.00039662 | 1.0664e+17 | 0.00012625 | 0.00039662 | 0 | 0
[5 empty] | 36.92 | 270.8559 | 0.26455 | 3.3021 | 969002.7447 | 44666455.5376 | 2.4029e-13 | 3.3477e+17 | 0.00039621 | 1.0656e+17 | 0.00012612 | 0.00039621 | 0 | 0
[5 empty] | 36.93 | 270.7826 | 0.26447 | 3.3031 | 968776.5817 | 44631849.6172 | 2.4004e-13 | 3.3451e+17 | 0.00039579 | 1.0648e+17 | 0.00012599 | 0.00039579 | 0 | 0
[5 empty] | 36.94 | 270.7093 | 0.2644 | 3.3041 | 968550.5225 | 44597279.3963 | 2.3979e-13 | 3.3425e+17 | 0.00039538 | 1.0639e+17 | 0.00012585 | 0.00039538 | 0 | 0
[5 empty] | 36.95 | 270.636 | 0.26433 | 3.3051 | 968324.567 | 44562744.829 | 2.3954e-13 | 3.3399e+17 | 0.00039497 | 1.0631e+17 | 0.00012572 | 0.00039497 | 0 | 0
[5 empty] | 36.96 | 270.5628 | 0.26426 | 3.3062 | 968098.7152 | 44528245.8693 | 2.3929e-13 | 3.3373e+17 | 0.00039456 | 1.0623e+17 | 0.00012559 | 0.00039456 | 0 | 0
[5 empty] | 36.97 | 270.4896 | 0.26419 | 3.3072 | 967872.9669 | 44493782.4715 | 2.3904e-13 | 3.3347e+17 | 0.00039414 | 1.0615e+17 | 0.00012546 | 0.00039414 | 0 | 0
[5 empty] | 36.98 | 270.4164 | 0.26412 | 3.3082 | 967647.3222 | 44459354.5897 | 2.3879e-13 | 3.3322e+17 | 0.00039373 | 1.0607e+17 | 0.00012533 | 0.00039373 | 0 | 0
[5 empty] | 36.99 | 270.3433 | 0.26404 | 3.3092 | 967421.7808 | 44424962.1784 | 2.3854e-13 | 3.3296e+17 | 0.00039332 | 1.0598e+17 | 0.0001252 | 0.00039332 | 0 | 0
[5 empty] | 37 | 270.2703 | 0.26397 | 3.3102 | 967196.3429 | 44390605.1918 | 2.3829e-13 | 3.327e+17 | 0.00039291 | 1.059e+17 | 0.00012507 | 0.00039291 | 0 | 0
[5 empty] | 37.01 | 270.1972 | 0.2639 | 3.3112 | 966971.0082 | 44356283.5844 | 2.3804e-13 | 3.3244e+17 | 0.0003925 | 1.0582e+17 | 0.00012494 | 0.0003925 | 0 | 0
[5 empty] | 37.02 | 270.1243 | 0.26383 | 3.3123 | 966745.7768 | 44321997.3108 | 2.378e-13 | 3.3219e+17 | 0.00039209 | 1.0574e+17 | 0.00012481 | 0.00039209 | 0 | 0
[5 empty] | 37.03 | 270.0513 | 0.26376 | 3.3133 | 966520.6485 | 44287746.3256 | 2.3755e-13 | 3.3193e+17 | 0.00039168 | 1.0566e+17 | 0.00012468 | 0.00039168 | 0 | 0
[5 empty] | 37.04 | 269.9784 | 0.26369 | 3.3143 | 966295.6233 | 44253530.5834 | 2.373e-13 | 3.3167e+17 | 0.00039127 | 1.0557e+17 | 0.00012455 | 0.00039127 | 0 | 0
[5 empty] | 37.05 | 269.9055 | 0.26362 | 3.3153 | 966070.7011 | 44219350.0389 | 2.3705e-13 | 3.3142e+17 | 0.00039087 | 1.0549e+17 | 0.00012442 | 0.00039087 | 0 | 0
[5 empty] | 37.06 | 269.8327 | 0.26355 | 3.3163 | 965845.8818 | 44185204.647 | 2.3681e-13 | 3.3116e+17 | 0.00039046 | 1.0541e+17 | 0.00012429 | 0.00039046 | 0 | 0
[5 empty] | 37.07 | 269.7599 | 0.26348 | 3.3174 | 965621.1655 | 44151094.3625 | 2.3656e-13 | 3.309e+17 | 0.00039005 | 1.0533e+17 | 0.00012416 | 0.00039005 | 0 | 0
[5 empty] | 37.08 | 269.6872 | 0.2634 | 3.3184 | 965396.5519 | 44117019.1403 | 2.3631e-13 | 3.3065e+17 | 0.00038965 | 1.0525e+17 | 0.00012403 | 0.00038965 | 0 | 0
[5 empty] | 37.09 | 269.6145 | 0.26333 | 3.3194 | 965172.0411 | 44082978.9356 | 2.3607e-13 | 3.3039e+17 | 0.00038924 | 1.0517e+17 | 0.0001239 | 0.00038924 | 0 | 0
[5 empty] | 37.1 | 269.5418 | 0.26326 | 3.3204 | 964947.6329 | 44048973.7033 | 2.3582e-13 | 3.3014e+17 | 0.00038884 | 1.0509e+17 | 0.00012377 | 0.00038884 | 0 | 0
[5 empty] | 37.11 | 269.4691 | 0.26319 | 3.3214 | 964723.3274 | 44015003.3987 | 2.3558e-13 | 3.2988e+17 | 0.00038843 | 1.0501e+17 | 0.00012364 | 0.00038843 | 0 | 0
[5 empty] | 37.12 | 269.3966 | 0.26312 | 3.3224 | 964499.1244 | 43981067.9768 | 2.3533e-13 | 3.2963e+17 | 0.00038803 | 1.0492e+17 | 0.00012351 | 0.00038803 | 0 | 0
[5 empty] | 37.13 | 269.324 | 0.26305 | 3.3235 | 964275.0238 | 43947167.3931 | 2.3509e-13 | 3.2938e+17 | 0.00038762 | 1.0484e+17 | 0.00012338 | 0.00038762 | 0 | 0
[5 empty] | 37.14 | 269.2515 | 0.26298 | 3.3245 | 964051.0257 | 43913301.6029 | 2.3484e-13 | 3.2912e+17 | 0.00038722 | 1.0476e+17 | 0.00012326 | 0.00038722 | 0 | 0
[5 empty] | 37.15 | 269.179 | 0.26291 | 3.3255 | 963827.1299 | 43879470.5616 | 2.346e-13 | 3.2887e+17 | 0.00038682 | 1.0468e+17 | 0.00012313 | 0.00038682 | 0 | 0
[5 empty] | 37.16 | 269.1066 | 0.26284 | 3.3265 | 963603.3363 | 43845674.2247 | 2.3435e-13 | 3.2862e+17 | 0.00038642 | 1.046e+17 | 0.000123 | 0.00038642 | 0 | 0
[5 empty] | 37.17 | 269.0342 | 0.26277 | 3.3275 | 963379.6449 | 43811912.5477 | 2.3411e-13 | 3.2836e+17 | 0.00038602 | 1.0452e+17 | 0.00012287 | 0.00038602 | 0 | 0
[5 empty] | 37.18 | 268.9618 | 0.2627 | 3.3286 | 963156.0557 | 43778185.4864 | 2.3387e-13 | 3.2811e+17 | 0.00038561 | 1.0444e+17 | 0.00012274 | 0.00038561 | 0 | 0
[5 empty] | 37.19 | 268.8895 | 0.26263 | 3.3296 | 962932.5685 | 43744492.9963 | 2.3362e-13 | 3.2786e+17 | 0.00038521 | 1.0436e+17 | 0.00012262 | 0.00038521 | 0 | 0
[5 empty] | 37.2 | 268.8172 | 0.26255 | 3.3306 | 962709.1832 | 43710835.0333 | 2.3338e-13 | 3.2761e+17 | 0.00038481 | 1.0428e+17 | 0.00012249 | 0.00038481 | 0 | 0
[5 empty] | 37.21 | 268.745 | 0.26248 | 3.3316 | 962485.8999 | 43677211.5532 | 2.3314e-13 | 3.2735e+17 | 0.00038441 | 1.042e+17 | 0.00012236 | 0.00038441 | 0 | 0
[5 empty] | 37.22 | 268.6728 | 0.26241 | 3.3326 | 962262.7185 | 43643622.5119 | 2.329e-13 | 3.271e+17 | 0.00038402 | 1.0412e+17 | 0.00012224 | 0.00038402 | 0 | 0
[5 empty] | 37.23 | 268.6006 | 0.26234 | 3.3336 | 962039.6388 | 43610067.8653 | 2.3266e-13 | 3.2685e+17 | 0.00038362 | 1.0404e+17 | 0.00012211 | 0.00038362 | 0 | 0
[5 empty] | 37.24 | 268.5285 | 0.26227 | 3.3347 | 961816.6609 | 43576547.5696 | 2.3241e-13 | 3.266e+17 | 0.00038322 | 1.0396e+17 | 0.00012198 | 0.00038322 | 0 | 0
[5 empty] | 37.25 | 268.4564 | 0.2622 | 3.3357 | 961593.7845 | 43543061.5807 | 2.3217e-13 | 3.2635e+17 | 0.00038282 | 1.0388e+17 | 0.00012186 | 0.00038282 | 0 | 0
[5 empty] | 37.26 | 268.3843 | 0.26213 | 3.3367 | 961371.0098 | 43509609.855 | 2.3193e-13 | 3.261e+17 | 0.00038243 | 1.038e+17 | 0.00012173 | 0.00038243 | 0 | 0
[5 empty] | 37.27 | 268.3123 | 0.26206 | 3.3377 | 961148.3366 | 43476192.3485 | 2.3169e-13 | 3.2585e+17 | 0.00038203 | 1.0372e+17 | 0.0001216 | 0.00038203 | 0 | 0
[5 empty] | 37.28 | 268.2403 | 0.26199 | 3.3387 | 960925.7648 | 43442809.0177 | 2.3145e-13 | 3.256e+17 | 0.00038163 | 1.0364e+17 | 0.00012148 | 0.00038163 | 0 | 0
[5 empty] | 37.29 | 268.1684 | 0.26192 | 3.3398 | 960703.2943 | 43409459.8189 | 2.3121e-13 | 3.2535e+17 | 0.00038124 | 1.0356e+17 | 0.00012135 | 0.00038124 | 0 | 0
[5 empty] | 37.3 | 268.0965 | 0.26185 | 3.3408 | 960480.9252 | 43376144.7085 | 2.3097e-13 | 3.251e+17 | 0.00038084 | 1.0348e+17 | 0.00012123 | 0.00038084 | 0 | 0
[5 empty] | 37.31 | 268.0247 | 0.26178 | 3.3418 | 960258.6573 | 43342863.643 | 2.3073e-13 | 3.2485e+17 | 0.00038045 | 1.034e+17 | 0.0001211 | 0.00038045 | 0 | 0
[5 empty] | 37.32 | 267.9528 | 0.26171 | 3.3428 | 960036.4906 | 43309616.579 | 2.305e-13 | 3.246e+17 | 0.00038006 | 1.0332e+17 | 0.00012098 | 0.00038006 | 0 | 0
[5 empty] | 37.33 | 267.8811 | 0.26164 | 3.3438 | 959814.425 | 43276403.4732 | 2.3026e-13 | 3.2435e+17 | 0.00037966 | 1.0324e+17 | 0.00012085 | 0.00037966 | 0 | 0
[5 empty] | 37.34 | 267.8093 | 0.26157 | 3.3448 | 959592.4604 | 43243224.2823 | 2.3002e-13 | 3.241e+17 | 0.00037927 | 1.0316e+17 | 0.00012073 | 0.00037927 | 0 | 0
[5 empty] | 37.35 | 267.7376 | 0.2615 | 3.3459 | 959370.5968 | 43210078.963 | 2.2978e-13 | 3.2385e+17 | 0.00037888 | 1.0309e+17 | 0.0001206 | 0.00037888 | 0 | 0
[5 empty] | 37.36 | 267.666 | 0.26143 | 3.3469 | 959148.8341 | 43176967.4721 | 2.2954e-13 | 3.236e+17 | 0.00037849 | 1.0301e+17 | 0.00012048 | 0.00037849 | 0 | 0
[5 empty] | 37.37 | 267.5943 | 0.26136 | 3.3479 | 958927.1722 | 43143889.7666 | 2.2931e-13 | 3.2336e+17 | 0.00037809 | 1.0293e+17 | 0.00012035 | 0.00037809 | 0 | 0
[5 empty] | 37.38 | 267.5227 | 0.26129 | 3.3489 | 958705.6111 | 43110845.8035 | 2.2907e-13 | 3.2311e+17 | 0.0003777 | 1.0285e+17 | 0.00012023 | 0.0003777 | 0 | 0
[5 empty] | 37.39 | 267.4512 | 0.26122 | 3.3499 | 958484.1507 | 43077835.5397 | 2.2883e-13 | 3.2286e+17 | 0.00037731 | 1.0277e+17 | 0.0001201 | 0.00037731 | 0 | 0
[5 empty] | 37.4 | 267.3797 | 0.26115 | 3.3509 | 958262.7909 | 43044858.9324 | 2.286e-13 | 3.2261e+17 | 0.00037692 | 1.0269e+17 | 0.00011998 | 0.00037692 | 0 | 0
[5 empty] | 37.41 | 267.3082 | 0.26108 | 3.352 | 958041.5316 | 43011915.9387 | 2.2836e-13 | 3.2237e+17 | 0.00037654 | 1.0261e+17 | 0.00011985 | 0.00037654 | 0 | 0
[5 empty] | 37.42 | 267.2368 | 0.26101 | 3.353 | 957820.3729 | 42979006.5159 | 2.2813e-13 | 3.2212e+17 | 0.00037615 | 1.0253e+17 | 0.00011973 | 0.00037615 | 0 | 0
[5 empty] | 37.43 | 267.1654 | 0.26094 | 3.354 | 957599.3146 | 42946130.6213 | 2.2789e-13 | 3.2187e+17 | 0.00037576 | 1.0246e+17 | 0.00011961 | 0.00037576 | 0 | 0
[5 empty] | 37.44 | 267.094 | 0.26087 | 3.355 | 957378.3567 | 42913288.2121 | 2.2765e-13 | 3.2163e+17 | 0.00037537 | 1.0238e+17 | 0.00011948 | 0.00037537 | 0 | 0
[5 empty] | 37.45 | 267.0227 | 0.2608 | 3.356 | 957157.499 | 42880479.246 | 2.2742e-13 | 3.2138e+17 | 0.00037498 | 1.023e+17 | 0.00011936 | 0.00037498 | 0 | 0
[5 empty] | 37.46 | 266.9514 | 0.26073 | 3.3571 | 956936.7416 | 42847703.6802 | 2.2719e-13 | 3.2114e+17 | 0.0003746 | 1.0222e+17 | 0.00011924 | 0.0003746 | 0 | 0
[5 empty] | 37.47 | 266.8802 | 0.26066 | 3.3581 | 956716.0843 | 42814961.4725 | 2.2695e-13 | 3.2089e+17 | 0.00037421 | 1.0214e+17 | 0.00011912 | 0.00037421 | 0 | 0
[5 empty] | 37.48 | 266.809 | 0.26059 | 3.3591 | 956495.5271 | 42782252.5804 | 2.2672e-13 | 3.2065e+17 | 0.00037383 | 1.0206e+17 | 0.00011899 | 0.00037383 | 0 | 0
[5 empty] | 37.49 | 266.7378 | 0.26052 | 3.3601 | 956275.07 | 42749576.9616 | 2.2648e-13 | 3.204e+17 | 0.00037344 | 1.0199e+17 | 0.00011887 | 0.00037344 | 0 | 0
[5 empty] | 37.5 | 266.6667 | 0.26045 | 3.3611 | 956054.7128 | 42716934.5738 | 2.2625e-13 | 3.2016e+17 | 0.00037306 | 1.0191e+17 | 0.00011875 | 0.00037306 | 0 | 0
[5 empty] | 37.51 | 266.5956 | 0.26038 | 3.3621 | 955834.4555 | 42684325.3749 | 2.2602e-13 | 3.1991e+17 | 0.00037267 | 1.0183e+17 | 0.00011862 | 0.00037267 | 0 | 0
[5 empty] | 37.52 | 266.5245 | 0.26032 | 3.3632 | 955614.2981 | 42651749.3228 | 2.2578e-13 | 3.1967e+17 | 0.00037229 | 1.0175e+17 | 0.0001185 | 0.00037229 | 0 | 0
[5 empty] | 37.53 | 266.4535 | 0.26025 | 3.3642 | 955394.2404 | 42619206.3753 | 2.2555e-13 | 3.1942e+17 | 0.0003719 | 1.0168e+17 | 0.00011838 | 0.0003719 | 0 | 0
[5 empty] | 37.54 | 266.3825 | 0.26018 | 3.3652 | 955174.2824 | 42586696.4905 | 2.2532e-13 | 3.1918e+17 | 0.00037152 | 1.016e+17 | 0.00011826 | 0.00037152 | 0 | 0
[5 empty] | 37.55 | 266.3116 | 0.26011 | 3.3662 | 954954.424 | 42554219.6265 | 2.2509e-13 | 3.1894e+17 | 0.00037114 | 1.0152e+17 | 0.00011814 | 0.00037114 | 0 | 0
[5 empty] | 37.56 | 266.2407 | 0.26004 | 3.3672 | 954734.6652 | 42521775.7414 | 2.2486e-13 | 3.1869e+17 | 0.00037076 | 1.0144e+17 | 0.00011802 | 0.00037076 | 0 | 0
[5 empty] | 37.57 | 266.1698 | 0.25997 | 3.3683 | 954515.0059 | 42489364.7933 | 2.2463e-13 | 3.1845e+17 | 0.00037038 | 1.0137e+17 | 0.00011789 | 0.00037038 | 0 | 0
[5 empty] | 37.58 | 266.099 | 0.2599 | 3.3693 | 954295.446 | 42456986.7406 | 2.2439e-13 | 3.1821e+17 | 0.00037 | 1.0129e+17 | 0.00011777 | 0.00037 | 0 | 0
[5 empty] | 37.59 | 266.0282 | 0.25983 | 3.3703 | 954075.9855 | 42424641.5416 | 2.2416e-13 | 3.1797e+17 | 0.00036962 | 1.0121e+17 | 0.00011765 | 0.00036962 | 0 | 0
[5 empty] | 37.6 | 265.9574 | 0.25976 | 3.3713 | 953856.6242 | 42392329.1547 | 2.2393e-13 | 3.1772e+17 | 0.00036924 | 1.0113e+17 | 0.00011753 | 0.00036924 | 0 | 0
[5 empty] | 37.61 | 265.8867 | 0.25969 | 3.3723 | 953637.3622 | 42360049.5382 | 2.237e-13 | 3.1748e+17 | 0.00036886 | 1.0106e+17 | 0.00011741 | 0.00036886 | 0 | 0
[5 empty] | 37.62 | 265.8161 | 0.25962 | 3.3733 | 953418.1994 | 42327802.6508 | 2.2347e-13 | 3.1724e+17 | 0.00036848 | 1.0098e+17 | 0.00011729 | 0.00036848 | 0 | 0
[5 empty] | 37.63 | 265.7454 | 0.25955 | 3.3744 | 953199.1357 | 42295588.451 | 2.2324e-13 | 3.17e+17 | 0.0003681 | 1.009e+17 | 0.00011717 | 0.0003681 | 0 | 0
[5 empty] | 37.64 | 265.6748 | 0.25949 | 3.3754 | 952980.171 | 42263406.8974 | 2.2302e-13 | 3.1676e+17 | 0.00036772 | 1.0083e+17 | 0.00011705 | 0.00036772 | 0 | 0
[5 empty] | 37.65 | 265.6042 | 0.25942 | 3.3764 | 952761.3053 | 42231257.9488 | 2.2279e-13 | 3.1652e+17 | 0.00036734 | 1.0075e+17 | 0.00011693 | 0.00036734 | 0 | 0
[5 empty] | 37.66 | 265.5337 | 0.25935 | 3.3774 | 952542.5385 | 42199141.5639 | 2.2256e-13 | 3.1628e+17 | 0.00036697 | 1.0067e+17 | 0.00011681 | 0.00036697 | 0 | 0
[5 empty] | 37.67 | 265.4632 | 0.25928 | 3.3784 | 952323.8705 | 42167057.7015 | 2.2233e-13 | 3.1603e+17 | 0.00036659 | 1.006e+17 | 0.00011669 | 0.00036659 | 0 | 0
[5 empty] | 37.68 | 265.3928 | 0.25921 | 3.3795 | 952105.3013 | 42135006.3205 | 2.221e-13 | 3.1579e+17 | 0.00036622 | 1.0052e+17 | 0.00011657 | 0.00036622 | 0 | 0
[5 empty] | 37.69 | 265.3224 | 0.25914 | 3.3805 | 951886.8308 | 42102987.3799 | 2.2187e-13 | 3.1555e+17 | 0.00036584 | 1.0044e+17 | 0.00011645 | 0.00036584 | 0 | 0
[5 empty] | 37.7 | 265.252 | 0.25907 | 3.3815 | 951668.4589 | 42071000.8387 | 2.2165e-13 | 3.1531e+17 | 0.00036547 | 1.0037e+17 | 0.00011633 | 0.00036547 | 0 | 0
[5 empty] | 37.71 | 265.1816 | 0.259 | 3.3825 | 951450.1856 | 42039046.6559 | 2.2142e-13 | 3.1508e+17 | 0.00036509 | 1.0029e+17 | 0.00011621 | 0.00036509 | 0 | 0
[5 empty] | 37.72 | 265.1113 | 0.25893 | 3.3835 | 951232.0108 | 42007124.7908 | 2.2119e-13 | 3.1484e+17 | 0.00036472 | 1.0022e+17 | 0.00011609 | 0.00036472 | 0 | 0
[5 empty] | 37.73 | 265.0411 | 0.25887 | 3.3845 | 951013.9345 | 41975235.2024 | 2.2097e-13 | 3.146e+17 | 0.00036434 | 1.0014e+17 | 0.00011597 | 0.00036434 | 0 | 0
[5 empty] | 37.74 | 264.9709 | 0.2588 | 3.3856 | 950795.9565 | 41943377.8501 | 2.2074e-13 | 3.1436e+17 | 0.00036397 | 1.0006e+17 | 0.00011586 | 0.00036397 | 0 | 0
[5 empty] | 37.75 | 264.9007 | 0.25873 | 3.3866 | 950578.0769 | 41911552.6932 | 2.2051e-13 | 3.1412e+17 | 0.0003636 | 99987422798094704 | 0.00011574 | 0.0003636 | 0 | 0
[5 empty] | 37.76 | 264.8305 | 0.25866 | 3.3876 | 950360.2955 | 41879759.6911 | 2.2029e-13 | 3.1388e+17 | 0.00036323 | 99911574967540704 | 0.00011562 | 0.00036323 | 0 | 0
[5 empty] | 37.77 | 264.7604 | 0.25859 | 3.3886 | 950142.6123 | 41847998.8031 | 2.2006e-13 | 3.1364e+17 | 0.00036285 | 99835803751124496 | 0.0001155 | 0.00036285 | 0 | 0
[5 empty] | 37.78 | 264.6903 | 0.25852 | 3.3896 | 949925.0272 | 41816269.9889 | 2.1984e-13 | 3.1341e+17 | 0.00036248 | 99760109052242704 | 0.00011538 | 0.00036248 | 0 | 0
[5 empty] | 37.79 | 264.6203 | 0.25846 | 3.3907 | 949707.5401 | 41784573.208 | 2.1961e-13 | 3.1317e+17 | 0.00036211 | 99684490774438208 | 0.00011526 | 0.00036211 | 0 | 0
[5 empty] | 37.8 | 264.5503 | 0.25839 | 3.3917 | 949490.1511 | 41752908.42 | 2.1939e-13 | 3.1293e+17 | 0.00036174 | 99608948821399296 | 0.00011515 | 0.00036174 | 0 | 0
[5 empty] | 37.81 | 264.4803 | 0.25832 | 3.3927 | 949272.86 | 41721275.5846 | 2.1917e-13 | 3.1269e+17 | 0.00036137 | 99533483096960000 | 0.00011503 | 0.00036137 | 0 | 0
[5 empty] | 37.82 | 264.4104 | 0.25825 | 3.3937 | 949055.6667 | 41689674.6616 | 2.1894e-13 | 3.1246e+17 | 0.000361 | 99458093505099392 | 0.00011491 | 0.000361 | 0 | 0
[5 empty] | 37.83 | 264.3405 | 0.25818 | 3.3947 | 948838.5712 | 41658105.6107 | 2.1872e-13 | 3.1222e+17 | 0.00036063 | 99382779949941504 | 0.00011479 | 0.00036063 | 0 | 0
[5 empty] | 37.84 | 264.2706 | 0.25811 | 3.3957 | 948621.5735 | 41626568.3919 | 2.1849e-13 | 3.1198e+17 | 0.00036027 | 99307542335755008 | 0.00011468 | 0.00036027 | 0 | 0
[5 empty] | 37.85 | 264.2008 | 0.25805 | 3.3968 | 948404.6734 | 41595062.9651 | 2.1827e-13 | 3.1175e+17 | 0.0003599 | 99232380566952992 | 0.00011456 | 0.0003599 | 0 | 0
[5 empty] | 37.86 | 264.131 | 0.25798 | 3.3978 | 948187.8709 | 41563589.2902 | 2.1805e-13 | 3.1151e+17 | 0.00035953 | 99157294548092992 | 0.00011444 | 0.00035953 | 0 | 0
[5 empty] | 37.87 | 264.0613 | 0.25791 | 3.3988 | 947971.166 | 41532147.3274 | 2.1783e-13 | 3.1128e+17 | 0.00035916 | 99082284183875904 | 0.00011433 | 0.00035916 | 0 | 0
[5 empty] | 37.88 | 263.9916 | 0.25784 | 3.3998 | 947754.5585 | 41500737.0367 | 2.176e-13 | 3.1104e+17 | 0.0003588 | 99007349379146896 | 0.00011421 | 0.0003588 | 0 | 0
[5 empty] | 37.89 | 263.9219 | 0.25777 | 3.4008 | 947538.0485 | 41469358.3783 | 2.1738e-13 | 3.1081e+17 | 0.00035843 | 98932490038894096 | 0.00011409 | 0.00035843 | 0 | 0
[5 empty] | 37.9 | 263.8522 | 0.25771 | 3.4019 | 947321.6358 | 41438011.3124 | 2.1716e-13 | 3.1057e+17 | 0.00035807 | 98857706068249200 | 0.00011398 | 0.00035807 | 0 | 0
[5 empty] | 37.91 | 263.7826 | 0.25764 | 3.4029 | 947105.3203 | 41406695.7994 | 2.1694e-13 | 3.1034e+17 | 0.0003577 | 98782997372486400 | 0.00011386 | 0.0003577 | 0 | 0
[5 empty] | 37.92 | 263.7131 | 0.25757 | 3.4039 | 946889.1021 | 41375411.7996 | 2.1672e-13 | 3.101e+17 | 0.00035734 | 98708363857022800 | 0.00011374 | 0.00035734 | 0 | 0
[5 empty] | 37.93 | 263.6436 | 0.2575 | 3.4049 | 946672.981 | 41344159.2734 | 2.165e-13 | 3.0987e+17 | 0.00035697 | 98633805427417904 | 0.00011363 | 0.00035697 | 0 | 0
[5 empty] | 37.94 | 263.5741 | 0.25743 | 3.4059 | 946456.957 | 41312938.1813 | 2.1628e-13 | 3.0963e+17 | 0.00035661 | 98559321989373296 | 0.00011351 | 0.00035661 | 0 | 0
[5 empty] | 37.95 | 263.5046 | 0.25737 | 3.4069 | 946241.0301 | 41281748.4838 | 2.1606e-13 | 3.094e+17 | 0.00035625 | 98484913448732496 | 0.0001134 | 0.00035625 | 0 | 0
[5 empty] | 37.96 | 263.4352 | 0.2573 | 3.408 | 946025.2 | 41250590.1415 | 2.1584e-13 | 3.0917e+17 | 0.00035588 | 98410579711480800 | 0.00011328 | 0.00035588 | 0 | 0
[5 empty] | 37.97 | 263.3658 | 0.25723 | 3.409 | 945809.4669 | 41219463.115 | 2.1562e-13 | 3.0893e+17 | 0.00035552 | 98336320683744704 | 0.00011317 | 0.00035552 | 0 | 0
[5 empty] | 37.98 | 263.2965 | 0.25716 | 3.41 | 945593.8306 | 41188367.3651 | 2.154e-13 | 3.087e+17 | 0.00035516 | 98262136271792096 | 0.00011305 | 0.00035516 | 0 | 0
[5 empty] | 37.99 | 263.2272 | 0.25709 | 3.411 | 945378.2911 | 41157302.8526 | 2.1518e-13 | 3.0847e+17 | 0.0003548 | 98188026382031600 | 0.00011294 | 0.0003548 | 0 | 0
[5 empty] | 38 | 263.1579 | 0.25703 | 3.412 | 945162.8483 | 41126269.5382 | 2.1496e-13 | 3.0823e+17 | 0.00035444 | 98113990921012496 | 0.00011282 | 0.00035444 | 0 | 0
[5 empty] | 38.01 | 263.0887 | 0.25696 | 3.4131 | 944947.5021 | 41095267.3829 | 2.1474e-13 | 3.08e+17 | 0.00035408 | 98040029795424896 | 0.00011271 | 0.00035408 | 0 | 0
[5 empty] | 38.02 | 263.0195 | 0.25689 | 3.4141 | 944732.2525 | 41064296.3476 | 2.1452e-13 | 3.0777e+17 | 0.00035372 | 97966142912098400 | 0.00011259 | 0.00035372 | 0 | 0
[5 empty] | 38.03 | 262.9503 | 0.25682 | 3.4151 | 944517.0994 | 41033356.3932 | 2.143e-13 | 3.0754e+17 | 0.00035336 | 97892330178003200 | 0.00011248 | 0.00035336 | 0 | 0
[5 empty] | 38.04 | 262.8812 | 0.25676 | 3.4161 | 944302.0428 | 41002447.481 | 2.1409e-13 | 3.0731e+17 | 0.000353 | 97818591500248800 | 0.00011236 | 0.000353 | 0 | 0
[5 empty] | 38.05 | 262.8121 | 0.25669 | 3.4171 | 944087.0825 | 40971569.5719 | 2.1387e-13 | 3.0707e+17 | 0.00035264 | 97744926786084304 | 0.00011225 | 0.00035264 | 0 | 0
[5 empty] | 38.06 | 262.743 | 0.25662 | 3.4181 | 943872.2186 | 40940722.6272 | 2.1365e-13 | 3.0684e+17 | 0.00035228 | 97671335942897904 | 0.00011214 | 0.00035228 | 0 | 0
[5 empty] | 38.07 | 262.674 | 0.25655 | 3.4192 | 943657.4509 | 40909906.6081 | 2.1344e-13 | 3.0661e+17 | 0.00035193 | 97597818878216800 | 0.00011202 | 0.00035193 | 0 | 0
[5 empty] | 38.08 | 262.605 | 0.25649 | 3.4202 | 943442.7794 | 40879121.4759 | 2.1322e-13 | 3.0638e+17 | 0.00035157 | 97524375499707104 | 0.00011191 | 0.00035157 | 0 | 0
[5 empty] | 38.09 | 262.5361 | 0.25642 | 3.4212 | 943228.204 | 40848367.192 | 2.13e-13 | 3.0615e+17 | 0.00035121 | 97451005715172992 | 0.00011179 | 0.00035121 | 0 | 0
[5 empty] | 38.1 | 262.4672 | 0.25635 | 3.4222 | 943013.7247 | 40817643.7177 | 2.1279e-13 | 3.0592e+17 | 0.00035085 | 97377709432557296 | 0.00011168 | 0.00035085 | 0 | 0
[5 empty] | 38.11 | 262.3983 | 0.25629 | 3.4232 | 942799.3414 | 40786951.0146 | 2.1257e-13 | 3.0569e+17 | 0.0003505 | 97304486559940400 | 0.00011157 | 0.0003505 | 0 | 0
[5 empty] | 38.12 | 262.3295 | 0.25622 | 3.4243 | 942585.0541 | 40756289.0441 | 2.1235e-13 | 3.0546e+17 | 0.00035014 | 97231337005540896 | 0.00011145 | 0.00035014 | 0 | 0
[5 empty] | 38.13 | 262.2607 | 0.25615 | 3.4253 | 942370.8626 | 40725657.7679 | 2.1214e-13 | 3.0523e+17 | 0.00034979 | 97158260677714704 | 0.00011134 | 0.00034979 | 0 | 0
[5 empty] | 38.14 | 262.1919 | 0.25608 | 3.4263 | 942156.767 | 40695057.1476 | 2.1192e-13 | 3.05e+17 | 0.00034943 | 97085257484954704 | 0.00011123 | 0.00034943 | 0 | 0
[5 empty] | 38.15 | 262.1232 | 0.25602 | 3.4273 | 941942.7671 | 40664487.1449 | 2.1171e-13 | 3.0477e+17 | 0.00034908 | 97012327335891392 | 0.00011112 | 0.00034908 | 0 | 0
[5 empty] | 38.16 | 262.0545 | 0.25595 | 3.4283 | 941728.8628 | 40633947.7216 | 2.115e-13 | 3.0454e+17 | 0.00034873 | 96939470139291600 | 0.000111 | 0.00034873 | 0 | 0
[5 empty] | 38.17 | 261.9859 | 0.25588 | 3.4293 | 941515.0542 | 40603438.8394 | 2.1128e-13 | 3.0432e+17 | 0.00034837 | 96866685804058800 | 0.00011089 | 0.00034837 | 0 | 0
[5 empty] | 38.18 | 261.9172 | 0.25582 | 3.4304 | 941301.3412 | 40572960.4603 | 2.1107e-13 | 3.0409e+17 | 0.00034802 | 96793974239232992 | 0.00011078 | 0.00034802 | 0 | 0
[5 empty] | 38.19 | 261.8487 | 0.25575 | 3.4314 | 941087.7237 | 40542512.5461 | 2.1085e-13 | 3.0386e+17 | 0.00034767 | 96721335353989904 | 0.00011067 | 0.00034767 | 0 | 0
[5 empty] | 38.2 | 261.7801 | 0.25568 | 3.4324 | 940874.2016 | 40512095.0589 | 2.1064e-13 | 3.0363e+17 | 0.00034732 | 96648769057641504 | 0.00011055 | 0.00034732 | 0 | 0
[5 empty] | 38.21 | 261.7116 | 0.25561 | 3.4334 | 940660.7749 | 40481707.9607 | 2.1043e-13 | 3.034e+17 | 0.00034697 | 96576275259635008 | 0.00011044 | 0.00034697 | 0 | 0
[5 empty] | 38.22 | 261.6431 | 0.25555 | 3.4344 | 940447.4435 | 40451351.2136 | 2.1021e-13 | 3.0318e+17 | 0.00034661 | 96503853869553104 | 0.00011033 | 0.00034661 | 0 | 0
[5 empty] | 38.23 | 261.5747 | 0.25548 | 3.4355 | 940234.2073 | 40421024.7798 | 2.1e-13 | 3.0295e+17 | 0.00034626 | 96431504797113696 | 0.00011022 | 0.00034626 | 0 | 0
[5 empty] | 38.24 | 261.5063 | 0.25541 | 3.4365 | 940021.0664 | 40390728.6214 | 2.0979e-13 | 3.0272e+17 | 0.00034591 | 96359227952169696 | 0.00011011 | 0.00034591 | 0 | 0
[5 empty] | 38.25 | 261.4379 | 0.25535 | 3.4375 | 939808.0205 | 40360462.7008 | 2.0958e-13 | 3.0249e+17 | 0.00034556 | 96287023244708304 | 0.00011 | 0.00034556 | 0 | 0
[5 empty] | 38.26 | 261.3696 | 0.25528 | 3.4385 | 939595.0697 | 40330226.9803 | 2.0937e-13 | 3.0227e+17 | 0.00034522 | 96214890584851392 | 0.00010989 | 0.00034522 | 0 | 0
[5 empty] | 38.27 | 261.3013 | 0.25521 | 3.4395 | 939382.2139 | 40300021.4222 | 2.0915e-13 | 3.0204e+17 | 0.00034487 | 96142829882855104 | 0.00010977 | 0.00034487 | 0 | 0
[5 empty] | 38.28 | 261.233 | 0.25515 | 3.4405 | 939169.4531 | 40269845.9889 | 2.0894e-13 | 3.0182e+17 | 0.00034452 | 96070841049109296 | 0.00010966 | 0.00034452 | 0 | 0
[5 empty] | 38.29 | 261.1648 | 0.25508 | 3.4416 | 938956.7871 | 40239700.6431 | 2.0873e-13 | 3.0159e+17 | 0.00034417 | 95998923994137696 | 0.00010955 | 0.00034417 | 0 | 0
[5 empty] | 38.3 | 261.0966 | 0.25501 | 3.4426 | 938744.216 | 40209585.3472 | 2.0852e-13 | 3.0136e+17 | 0.00034382 | 95927078628597600 | 0.00010944 | 0.00034382 | 0 | 0
[5 empty] | 38.31 | 261.0285 | 0.25495 | 3.4436 | 938531.7396 | 40179500.0639 | 2.0831e-13 | 3.0114e+17 | 0.00034348 | 95855304863279392 | 0.00010933 | 0.00034348 | 0 | 0
[5 empty] | 38.32 | 260.9603 | 0.25488 | 3.4446 | 938319.3578 | 40149444.7557 | 2.081e-13 | 3.0091e+17 | 0.00034313 | 95783602609106592 | 0.00010922 | 0.00034313 | 0 | 0
[5 empty] | 38.33 | 260.8923 | 0.25481 | 3.4456 | 938107.0708 | 40119419.3855 | 2.0789e-13 | 3.0069e+17 | 0.00034278 | 95711971777135504 | 0.00010911 | 0.00034278 | 0 | 0
[5 empty] | 38.34 | 260.8242 | 0.25475 | 3.4467 | 937894.8782 | 40089423.9159 | 2.0768e-13 | 3.0046e+17 | 0.00034244 | 95640412278555104 | 0.000109 | 0.00034244 | 0 | 0
[5 empty] | 38.35 | 260.7562 | 0.25468 | 3.4477 | 937682.7802 | 40059458.3099 | 2.0747e-13 | 3.0024e+17 | 0.00034209 | 95568924024686304 | 0.00010889 | 0.00034209 | 0 | 0
[5 empty] | 38.36 | 260.6882 | 0.25461 | 3.4487 | 937470.7766 | 40029522.5303 | 2.0726e-13 | 3.0001e+17 | 0.00034175 | 95497506926982704 | 0.00010878 | 0.00034175 | 0 | 0
[5 empty] | 38.37 | 260.6203 | 0.25455 | 3.4497 | 937258.8674 | 39999616.54 | 2.0705e-13 | 2.9979e+17 | 0.0003414 | 95426160897029296 | 0.00010867 | 0.0003414 | 0 | 0
[5 empty] | 38.38 | 260.5524 | 0.25448 | 3.4507 | 937047.0525 | 39969740.3021 | 2.0685e-13 | 2.9957e+17 | 0.00034106 | 95354885846543008 | 0.00010856 | 0.00034106 | 0 | 0
[5 empty] | 38.39 | 260.4845 | 0.25442 | 3.4518 | 936835.3319 | 39939893.7795 | 2.0664e-13 | 2.9934e+17 | 0.00034072 | 95283681687372096 | 0.00010845 | 0.00034072 | 0 | 0
[5 empty] | 38.4 | 260.4167 | 0.25435 | 3.4528 | 936623.7055 | 39910076.9355 | 2.0643e-13 | 2.9912e+17 | 0.00034037 | 95212548331496096 | 0.00010834 | 0.00034037 | 0 | 0
[5 empty] | 38.41 | 260.3489 | 0.25428 | 3.4538 | 936412.1732 | 39880289.7331 | 2.0622e-13 | 2.989e+17 | 0.00034003 | 95141485691025200 | 0.00010824 | 0.00034003 | 0 | 0
[5 empty] | 38.42 | 260.2811 | 0.25422 | 3.4548 | 936200.7349 | 39850532.1355 | 2.0601e-13 | 2.9867e+17 | 0.00033969 | 95070493678200704 | 0.00010813 | 0.00033969 | 0 | 0
[5 empty] | 38.43 | 260.2134 | 0.25415 | 3.4558 | 935989.3907 | 39820804.1061 | 2.0581e-13 | 2.9845e+17 | 0.00033935 | 94999572205394400 | 0.00010802 | 0.00033935 | 0 | 0
[5 empty] | 38.44 | 260.1457 | 0.25408 | 3.4568 | 935778.1404 | 39791105.6082 | 2.056e-13 | 2.9823e+17 | 0.00033901 | 94928721185108096 | 0.00010791 | 0.00033901 | 0 | 0
[5 empty] | 38.45 | 260.078 | 0.25402 | 3.4579 | 935566.984 | 39761436.6051 | 2.0539e-13 | 2.9801e+17 | 0.00033867 | 94857940529973696 | 0.0001078 | 0.00033867 | 0 | 0
[5 empty] | 38.46 | 260.0104 | 0.25395 | 3.4589 | 935355.9215 | 39731797.0602 | 2.0519e-13 | 2.9778e+17 | 0.00033832 | 94787230152753296 | 0.00010769 | 0.00033832 | 0 | 0
[5 empty] | 38.47 | 259.9428 | 0.25389 | 3.4599 | 935144.9527 | 39702186.9372 | 2.0498e-13 | 2.9756e+17 | 0.00033798 | 94716589966338304 | 0.00010758 | 0.00033798 | 0 | 0
[5 empty] | 38.48 | 259.8753 | 0.25382 | 3.4609 | 934934.0776 | 39672606.1994 | 2.0477e-13 | 2.9734e+17 | 0.00033765 | 94646019883749504 | 0.00010748 | 0.00033765 | 0 | 0
[5 empty] | 38.49 | 259.8077 | 0.25375 | 3.4619 | 934723.2961 | 39643054.8105 | 2.0457e-13 | 2.9712e+17 | 0.00033731 | 94575519818136800 | 0.00010737 | 0.00033731 | 0 | 0
[5 empty] | 38.5 | 259.7403 | 0.25369 | 3.463 | 934512.6082 | 39613532.7342 | 2.0436e-13 | 2.969e+17 | 0.00033697 | 94505089682779392 | 0.00010726 | 0.00033697 | 0 | 0
[5 empty] | 38.51 | 259.6728 | 0.25362 | 3.464 | 934302.0139 | 39584039.9341 | 2.0416e-13 | 2.9668e+17 | 0.00033663 | 94434729391084800 | 0.00010715 | 0.00033663 | 0 | 0
[5 empty] | 38.52 | 259.6054 | 0.25356 | 3.465 | 934091.513 | 39554576.374 | 2.0395e-13 | 2.9645e+17 | 0.00033629 | 94364438856589200 | 0.00010704 | 0.00033629 | 0 | 0
[5 empty] | 38.53 | 259.538 | 0.25349 | 3.466 | 933881.1055 | 39525142.0177 | 2.0375e-13 | 2.9623e+17 | 0.00033595 | 94294217992956896 | 0.00010694 | 0.00033595 | 0 | 0
[5 empty] | 38.54 | 259.4707 | 0.25343 | 3.467 | 933670.7913 | 39495736.8291 | 2.0354e-13 | 2.9601e+17 | 0.00033562 | 94224066713980704 | 0.00010683 | 0.00033562 | 0 | 0
[5 empty] | 38.55 | 259.4034 | 0.25336 | 3.468 | 933460.5704 | 39466360.7721 | 2.0334e-13 | 2.9579e+17 | 0.00033528 | 94153984933580608 | 0.00010672 | 0.00033528 | 0 | 0
[5 empty] | 38.56 | 259.3361 | 0.25329 | 3.4691 | 933250.4427 | 39437013.8106 | 2.0314e-13 | 2.9557e+17 | 0.00033494 | 94083972565804704 | 0.00010662 | 0.00033494 | 0 | 0
[5 empty] | 38.57 | 259.2689 | 0.25323 | 3.4701 | 933040.4082 | 39407695.9088 | 2.0293e-13 | 2.9535e+17 | 0.00033461 | 94014029524828304 | 0.00010651 | 0.00033461 | 0 | 0
[5 empty] | 38.58 | 259.2017 | 0.25316 | 3.4711 | 932830.4668 | 39378407.0306 | 2.0273e-13 | 2.9513e+17 | 0.00033427 | 93944155724953792 | 0.0001064 | 0.00033427 | 0 | 0
[5 empty] | 38.59 | 259.1345 | 0.2531 | 3.4721 | 932620.6184 | 39349147.1402 | 2.0253e-13 | 2.9491e+17 | 0.00033394 | 93874351080610592 | 0.0001063 | 0.00033394 | 0 | 0
[5 empty] | 38.6 | 259.0674 | 0.25303 | 3.4731 | 932410.863 | 39319916.2019 | 2.0232e-13 | 2.947e+17 | 0.0003336 | 93804615506354800 | 0.00010619 | 0.0003336 | 0 | 0
[5 empty] | 38.61 | 259.0003 | 0.25297 | 3.4742 | 932201.2004 | 39290714.1797 | 2.0212e-13 | 2.9448e+17 | 0.00033327 | 93734948916869296 | 0.00010608 | 0.00033327 | 0 | 0
[5 empty] | 38.62 | 258.9332 | 0.2529 | 3.4752 | 931991.6308 | 39261541.0381 | 2.0192e-13 | 2.9426e+17 | 0.00033294 | 93665351226962800 | 0.00010598 | 0.00033294 | 0 | 0
[5 empty] | 38.63 | 258.8662 | 0.25284 | 3.4762 | 931782.1539 | 39232396.7413 | 2.0172e-13 | 2.9404e+17 | 0.0003326 | 93595822351570496 | 0.00010587 | 0.0003326 | 0 | 0
[5 empty] | 38.64 | 258.7992 | 0.25277 | 3.4772 | 931572.7697 | 39203281.2537 | 2.0151e-13 | 2.9382e+17 | 0.00033227 | 93526362205753200 | 0.00010576 | 0.00033227 | 0 | 0
[5 empty] | 38.65 | 258.7322 | 0.2527 | 3.4782 | 931363.4783 | 39174194.5399 | 2.0131e-13 | 2.936e+17 | 0.00033194 | 93456970704697296 | 0.00010566 | 0.00033194 | 0 | 0
[5 empty] | 38.66 | 258.6653 | 0.25264 | 3.4792 | 931154.2794 | 39145136.5643 | 2.0111e-13 | 2.9339e+17 | 0.0003316 | 93387647763714896 | 0.00010555 | 0.0003316 | 0 | 0
[5 empty] | 38.67 | 258.5984 | 0.25257 | 3.4803 | 930945.1731 | 39116107.2914 | 2.0091e-13 | 2.9317e+17 | 0.00033127 | 93318393298243104 | 0.00010545 | 0.00033127 | 0 | 0
[5 empty] | 38.68 | 258.5315 | 0.25251 | 3.4813 | 930736.1592 | 39087106.6859 | 2.0071e-13 | 2.9295e+17 | 0.00033094 | 93249207223844192 | 0.00010534 | 0.00033094 | 0 | 0
[5 empty] | 38.69 | 258.4647 | 0.25244 | 3.4823 | 930527.2378 | 39058134.7125 | 2.0051e-13 | 2.9273e+17 | 0.00033061 | 93180089456204800 | 0.00010524 | 0.00033061 | 0 | 0
[5 empty] | 38.7 | 258.3979 | 0.25238 | 3.4833 | 930318.4088 | 39029191.3357 | 2.0031e-13 | 2.9252e+17 | 0.00033028 | 93111039911136608 | 0.00010513 | 0.00033028 | 0 | 0
[5 empty] | 38.71 | 258.3312 | 0.25231 | 3.4843 | 930109.6721 | 39000276.5205 | 2.0011e-13 | 2.923e+17 | 0.00032995 | 93042058504575392 | 0.00010503 | 0.00032995 | 0 | 0
[5 empty] | 38.72 | 258.2645 | 0.25225 | 3.4854 | 929901.0276 | 38971390.2316 | 1.9991e-13 | 2.9208e+17 | 0.00032962 | 92973145152581200 | 0.00010492 | 0.00032962 | 0 | 0
[5 empty] | 38.73 | 258.1978 | 0.25218 | 3.4864 | 929692.4753 | 38942532.4339 | 1.9971e-13 | 2.9187e+17 | 0.00032929 | 92904299771337696 | 0.00010482 | 0.00032929 | 0 | 0
[5 empty] | 38.74 | 258.1311 | 0.25212 | 3.4874 | 929484.0151 | 38913703.0922 | 1.9951e-13 | 2.9165e+17 | 0.00032896 | 92835522277152704 | 0.00010471 | 0.00032896 | 0 | 0
[5 empty] | 38.75 | 258.0645 | 0.25205 | 3.4884 | 929275.647 | 38884902.1716 | 1.9931e-13 | 2.9144e+17 | 0.00032864 | 92766812586457104 | 0.00010461 | 0.00032864 | 0 | 0
[5 empty] | 38.76 | 257.9979 | 0.25199 | 3.4894 | 929067.3709 | 38856129.6372 | 1.9911e-13 | 2.9122e+17 | 0.00032831 | 92698170615805408 | 0.0001045 | 0.00032831 | 0 | 0
[5 empty] | 38.77 | 257.9314 | 0.25192 | 3.4905 | 928859.1868 | 38827385.4538 | 1.9891e-13 | 2.91e+17 | 0.00032798 | 92629596281874896 | 0.0001044 | 0.00032798 | 0 | 0
[5 empty] | 38.78 | 257.8649 | 0.25186 | 3.4915 | 928651.0945 | 38798669.5868 | 1.9871e-13 | 2.9079e+17 | 0.00032765 | 92561089501466000 | 0.0001043 | 0.00032765 | 0 | 0
[5 empty] | 38.79 | 257.7984 | 0.25179 | 3.4925 | 928443.0941 | 38769982.0013 | 1.9852e-13 | 2.9057e+17 | 0.00032733 | 92492650191501600 | 0.00010419 | 0.00032733 | 0 | 0
[5 empty] | 38.8 | 257.732 | 0.25173 | 3.4935 | 928235.1855 | 38741322.6624 | 1.9832e-13 | 2.9036e+17 | 0.000327 | 92424278269027104 | 0.00010409 | 0.000327 | 0 | 0
[5 empty] | 38.81 | 257.6656 | 0.25166 | 3.4945 | 928027.3685 | 38712691.5355 | 1.9812e-13 | 2.9014e+17 | 0.00032667 | 92355973651210000 | 0.00010398 | 0.00032667 | 0 | 0
[5 empty] | 38.82 | 257.5992 | 0.2516 | 3.4955 | 927819.6432 | 38684088.586 | 1.9792e-13 | 2.8993e+17 | 0.00032635 | 92287736255339904 | 0.00010388 | 0.00032635 | 0 | 0
[5 empty] | 38.83 | 257.5328 | 0.25153 | 3.4966 | 927612.0095 | 38655513.7791 | 1.9773e-13 | 2.8972e+17 | 0.00032602 | 92219565998828400 | 0.00010378 | 0.00032602 | 0 | 0
[5 empty] | 38.84 | 257.4665 | 0.25147 | 3.4976 | 927404.4673 | 38626967.0803 | 1.9753e-13 | 2.895e+17 | 0.0003257 | 92151462799208304 | 0.00010367 | 0.0003257 | 0 | 0
[5 empty] | 38.85 | 257.4003 | 0.2514 | 3.4986 | 927197.0166 | 38598448.4551 | 1.9733e-13 | 2.8929e+17 | 0.00032537 | 92083426574134208 | 0.00010357 | 0.00032537 | 0 | 0
[5 empty] | 38.86 | 257.334 | 0.25134 | 3.4996 | 926989.6574 | 38569957.8691 | 1.9714e-13 | 2.8908e+17 | 0.00032505 | 92015457241381600 | 0.00010347 | 0.00032505 | 0 | 0
[5 empty] | 38.87 | 257.2678 | 0.25127 | 3.5006 | 926782.3894 | 38541495.2878 | 1.9694e-13 | 2.8886e+17 | 0.00032473 | 91947554718847008 | 0.00010336 | 0.00032473 | 0 | 0
[5 empty] | 38.88 | 257.2016 | 0.25121 | 3.5017 | 926575.2128 | 38513060.6768 | 1.9674e-13 | 2.8865e+17 | 0.0003244 | 91879718924547808 | 0.00010326 | 0.0003244 | 0 | 0
[5 empty] | 38.89 | 257.1355 | 0.25114 | 3.5027 | 926368.1274 | 38484654.0019 | 1.9655e-13 | 2.8844e+17 | 0.00032408 | 91811949776621904 | 0.00010316 | 0.00032408 | 0 | 0
[5 empty] | 38.9 | 257.0694 | 0.25108 | 3.5037 | 926161.1332 | 38456275.2288 | 1.9635e-13 | 2.8822e+17 | 0.00032376 | 91744247193327504 | 0.00010306 | 0.00032376 | 0 | 0
[5 empty] | 38.91 | 257.0033 | 0.25102 | 3.5047 | 925954.23 | 38427924.3232 | 1.9616e-13 | 2.8801e+17 | 0.00032344 | 91676611093042896 | 0.00010295 | 0.00032344 | 0 | 0
[5 empty] | 38.92 | 256.9373 | 0.25095 | 3.5057 | 925747.418 | 38399601.2511 | 1.9596e-13 | 2.878e+17 | 0.00032312 | 91609041394266704 | 0.00010285 | 0.00032312 | 0 | 0
[5 empty] | 38.93 | 256.8713 | 0.25089 | 3.5067 | 925540.6969 | 38371305.9782 | 1.9577e-13 | 2.8759e+17 | 0.0003228 | 91541538015616704 | 0.00010275 | 0.0003228 | 0 | 0
[5 empty] | 38.94 | 256.8053 | 0.25082 | 3.5078 | 925334.0668 | 38343038.4706 | 1.9557e-13 | 2.8737e+17 | 0.00032247 | 91474100875830496 | 0.00010265 | 0.00032247 | 0 | 0
[5 empty] | 38.95 | 256.7394 | 0.25076 | 3.5088 | 925127.5276 | 38314798.6942 | 1.9538e-13 | 2.8716e+17 | 0.00032215 | 91406729893765200 | 0.00010254 | 0.00032215 | 0 | 0
[5 empty] | 38.96 | 256.6735 | 0.25069 | 3.5098 | 924921.0792 | 38286586.615 | 1.9519e-13 | 2.8695e+17 | 0.00032183 | 91339424988396608 | 0.00010244 | 0.00032183 | 0 | 0
[5 empty] | 38.97 | 256.6076 | 0.25063 | 3.5108 | 924714.7215 | 38258402.1992 | 1.9499e-13 | 2.8674e+17 | 0.00032151 | 91272186078820000 | 0.00010234 | 0.00032151 | 0 | 0
[5 empty] | 38.98 | 256.5418 | 0.25057 | 3.5118 | 924508.4546 | 38230245.4128 | 1.948e-13 | 2.8653e+17 | 0.0003212 | 91205013084248608 | 0.00010224 | 0.0003212 | 0 | 0
[5 empty] | 38.99 | 256.476 | 0.2505 | 3.5129 | 924302.2783 | 38202116.2221 | 1.9461e-13 | 2.8632e+17 | 0.00032088 | 91137905924015008 | 0.00010214 | 0.00032088 | 0 | 0
[5 empty] | 39 | 256.4103 | 0.25044 | 3.5139 | 924096.1926 | 38174014.5933 | 1.9441e-13 | 2.8611e+17 | 0.00032056 | 91070864517569408 | 0.00010204 | 0.00032056 | 0 | 0
[5 empty] | 39.01 | 256.3445 | 0.25037 | 3.5149 | 923890.1974 | 38145940.4927 | 1.9422e-13 | 2.859e+17 | 0.00032024 | 91003888784480704 | 0.00010194 | 0.00032024 | 0 | 0
[5 empty] | 39.02 | 256.2788 | 0.25031 | 3.5159 | 923684.2927 | 38117893.8866 | 1.9403e-13 | 2.8569e+17 | 0.00031992 | 90936978644435200 | 0.00010183 | 0.00031992 | 0 | 0
[5 empty] | 39.03 | 256.2132 | 0.25024 | 3.5169 | 923478.4784 | 38089874.7415 | 1.9383e-13 | 2.8548e+17 | 0.00031961 | 90870134017236992 | 0.00010173 | 0.00031961 | 0 | 0
[5 empty] | 39.04 | 256.1475 | 0.25018 | 3.5179 | 923272.7545 | 38061883.0236 | 1.9364e-13 | 2.8527e+17 | 0.00031929 | 90803354822808000 | 0.00010163 | 0.00031929 | 0 | 0
[5 empty] | 39.05 | 256.0819 | 0.25012 | 3.519 | 923067.1208 | 38033918.6996 | 1.9345e-13 | 2.8506e+17 | 0.00031897 | 90736640981187200 | 0.00010153 | 0.00031897 | 0 | 0
[5 empty] | 39.06 | 256.0164 | 0.25005 | 3.52 | 922861.5774 | 38005981.736 | 1.9326e-13 | 2.8485e+17 | 0.00031866 | 90669992412530704 | 0.00010143 | 0.00031866 | 0 | 0
[5 empty] | 39.07 | 255.9509 | 0.24999 | 3.521 | 922656.1242 | 37978072.0992 | 1.9307e-13 | 2.8464e+17 | 0.00031834 | 90603409037111392 | 0.00010133 | 0.00031834 | 0 | 0
[5 empty] | 39.08 | 255.8854 | 0.24992 | 3.522 | 922450.7611 | 37950189.7561 | 1.9288e-13 | 2.8443e+17 | 0.00031803 | 90536890775319200 | 0.00010123 | 0.00031803 | 0 | 0
[5 empty] | 39.09 | 255.8199 | 0.24986 | 3.523 | 922245.488 | 37922334.6732 | 1.9269e-13 | 2.8422e+17 | 0.00031771 | 90470437547660192 | 0.00010113 | 0.00031771 | 0 | 0
[5 empty] | 39.1 | 255.7545 | 0.2498 | 3.5241 | 922040.305 | 37894506.8172 | 1.925e-13 | 2.8401e+17 | 0.0003174 | 90404049274756992 | 0.00010103 | 0.0003174 | 0 | 0
[5 empty] | 39.11 | 255.6891 | 0.24973 | 3.5251 | 921835.2119 | 37866706.155 | 1.923e-13 | 2.838e+17 | 0.00031708 | 90337725877348096 | 0.00010093 | 0.00031708 | 0 | 0
[5 empty] | 39.12 | 255.6237 | 0.24967 | 3.5261 | 921630.2086 | 37838932.6534 | 1.9211e-13 | 2.836e+17 | 0.00031677 | 90271467276288304 | 0.00010083 | 0.00031677 | 0 | 0
[5 empty] | 39.13 | 255.5584 | 0.2496 | 3.5271 | 921425.2953 | 37811186.2792 | 1.9192e-13 | 2.8339e+17 | 0.00031646 | 90205273392547504 | 0.00010073 | 0.00031646 | 0 | 0
[5 empty] | 39.14 | 255.4931 | 0.24954 | 3.5281 | 921220.4717 | 37783466.9994 | 1.9174e-13 | 2.8318e+17 | 0.00031614 | 90139144147211808 | 0.00010063 | 0.00031614 | 0 | 0
[5 empty] | 39.15 | 255.4278 | 0.24948 | 3.5292 | 921015.7378 | 37755774.7809 | 1.9155e-13 | 2.8297e+17 | 0.00031583 | 90073079461482208 | 0.00010053 | 0.00031583 | 0 | 0
[5 empty] | 39.16 | 255.3626 | 0.24941 | 3.5302 | 920811.0935 | 37728109.5908 | 1.9136e-13 | 2.8277e+17 | 0.00031552 | 90007079256674800 | 0.00010043 | 0.00031552 | 0 | 0
[5 empty] | 39.17 | 255.2974 | 0.24935 | 3.5312 | 920606.5389 | 37700471.3961 | 1.9117e-13 | 2.8256e+17 | 0.00031521 | 89941143454220896 | 0.00010033 | 0.00031521 | 0 | 0
[5 empty] | 39.18 | 255.2323 | 0.24929 | 3.5322 | 920402.0738 | 37672860.1639 | 1.9098e-13 | 2.8235e+17 | 0.0003149 | 89875271975666096 | 0.00010023 | 0.0003149 | 0 | 0
[5 empty] | 39.19 | 255.1671 | 0.24922 | 3.5332 | 920197.6982 | 37645275.8615 | 1.9079e-13 | 2.8214e+17 | 0.00031459 | 89809464742671104 | 0.00010014 | 0.00031459 | 0 | 0
[5 empty] | 39.2 | 255.102 | 0.24916 | 3.5342 | 919993.412 | 37617718.4559 | 1.906e-13 | 2.8194e+17 | 0.00031428 | 89743721677010496 | 0.00010004 | 0.00031428 | 0 | 0
[5 empty] | 39.21 | 255.037 | 0.2491 | 3.5353 | 919789.2151 | 37590187.9145 | 1.9041e-13 | 2.8173e+17 | 0.00031397 | 89678042700573200 | 9.9938e-05 | 0.00031397 | 0 | 0
[5 empty] | 39.22 | 254.972 | 0.24903 | 3.5363 | 919585.1076 | 37562684.2046 | 1.9023e-13 | 2.8153e+17 | 0.00031366 | 89612427735362000 | 9.984e-05 | 0.00031366 | 0 | 0
[5 empty] | 39.23 | 254.907 | 0.24897 | 3.5373 | 919381.0894 | 37535207.2935 | 1.9004e-13 | 2.8132e+17 | 0.00031335 | 89546876703493504 | 9.9741e-05 | 0.00031335 | 0 | 0
[5 empty] | 39.24 | 254.842 | 0.2489 | 3.5383 | 919177.1603 | 37507757.1487 | 1.8985e-13 | 2.8111e+17 | 0.00031304 | 89481389527198000 | 9.9643e-05 | 0.00031304 | 0 | 0
[5 empty] | 39.25 | 254.7771 | 0.24884 | 3.5393 | 918973.3204 | 37480333.7375 | 1.8966e-13 | 2.8091e+17 | 0.00031273 | 89415966128818896 | 9.9545e-05 | 0.00031273 | 0 | 0
[5 empty] | 39.26 | 254.7122 | 0.24878 | 3.5404 | 918769.5695 | 37452937.0275 | 1.8948e-13 | 2.807e+17 | 0.00031242 | 89350606430812896 | 9.9447e-05 | 0.00031242 | 0 | 0
[5 empty] | 39.27 | 254.6473 | 0.24871 | 3.5414 | 918565.9077 | 37425566.9862 | 1.8929e-13 | 2.805e+17 | 0.00031211 | 89285310355749696 | 9.9349e-05 | 0.00031211 | 0 | 0
[5 empty] | 39.28 | 254.5825 | 0.24865 | 3.5424 | 918362.3349 | 37398223.5812 | 1.891e-13 | 2.8029e+17 | 0.00031181 | 89220077826311904 | 9.9251e-05 | 0.00031181 | 0 | 0
[5 empty] | 39.29 | 254.5177 | 0.24859 | 3.5434 | 918158.8509 | 37370906.7801 | 1.8892e-13 | 2.8009e+17 | 0.0003115 | 89154908765294496 | 9.9153e-05 | 0.0003115 | 0 | 0
[5 empty] | 39.3 | 254.4529 | 0.24852 | 3.5444 | 917955.4558 | 37343616.5507 | 1.8873e-13 | 2.7988e+17 | 0.00031119 | 89089803095604992 | 9.9056e-05 | 0.00031119 | 0 | 0
[5 empty] | 39.31 | 254.3882 | 0.24846 | 3.5455 | 917752.1495 | 37316352.8607 | 1.8855e-13 | 2.7968e+17 | 0.00031089 | 89024760740263104 | 9.8958e-05 | 0.00031089 | 0 | 0
[5 empty] | 39.32 | 254.3235 | 0.2484 | 3.5465 | 917548.932 | 37289115.6778 | 1.8836e-13 | 2.7948e+17 | 0.00031058 | 88959781622400608 | 9.8861e-05 | 0.00031058 | 0 | 0
[5 empty] | 39.33 | 254.2588 | 0.24834 | 3.5475 | 917345.8031 | 37261904.9699 | 1.8817e-13 | 2.7927e+17 | 0.00031027 | 88894865665261296 | 9.8763e-05 | 0.00031027 | 0 | 0
[5 empty] | 39.34 | 254.1942 | 0.24827 | 3.5485 | 917142.7628 | 37234720.7048 | 1.8799e-13 | 2.7907e+17 | 0.00030997 | 88830012792200192 | 9.8666e-05 | 0.00030997 | 0 | 0
[5 empty] | 39.35 | 254.1296 | 0.24821 | 3.5495 | 916939.8111 | 37207562.8505 | 1.878e-13 | 2.7886e+17 | 0.00030966 | 88765222926684096 | 9.8569e-05 | 0.00030966 | 0 | 0
[5 empty] | 39.36 | 254.065 | 0.24815 | 3.5505 | 916736.9479 | 37180431.3749 | 1.8762e-13 | 2.7866e+17 | 0.00030936 | 88700495992290896 | 9.8472e-05 | 0.00030936 | 0 | 0
[5 empty] | 39.37 | 254.0005 | 0.24808 | 3.5516 | 916534.1732 | 37153326.246 | 1.8744e-13 | 2.7846e+17 | 0.00030906 | 88635831912709696 | 9.8376e-05 | 0.00030906 | 0 | 0
[5 empty] | 39.38 | 253.936 | 0.24802 | 3.5526 | 916331.4869 | 37126247.432 | 1.8725e-13 | 2.7825e+17 | 0.00030875 | 88571230611740704 | 9.8279e-05 | 0.00030875 | 0 | 0
[5 empty] | 39.39 | 253.8715 | 0.24796 | 3.5536 | 916128.8889 | 37099194.9008 | 1.8707e-13 | 2.7805e+17 | 0.00030845 | 88506692013294400 | 9.8182e-05 | 0.00030845 | 0 | 0
[5 empty] | 39.4 | 253.8071 | 0.24789 | 3.5546 | 915926.3792 | 37072168.6207 | 1.8688e-13 | 2.7785e+17 | 0.00030815 | 88442216041392000 | 9.8086e-05 | 0.00030815 | 0 | 0
[5 empty] | 39.41 | 253.7427 | 0.24783 | 3.5556 | 915723.9577 | 37045168.5599 | 1.867e-13 | 2.7765e+17 | 0.00030784 | 88377802620165104 | 9.799e-05 | 0.00030784 | 0 | 0
[5 empty] | 39.42 | 253.6783 | 0.24777 | 3.5567 | 915521.6244 | 37018194.6866 | 1.8652e-13 | 2.7744e+17 | 0.00030754 | 88313451673855296 | 9.7893e-05 | 0.00030754 | 0 | 0
[5 empty] | 39.43 | 253.614 | 0.24771 | 3.5577 | 915319.3792 | 36991246.969 | 1.8633e-13 | 2.7724e+17 | 0.00030724 | 88249163126814400 | 9.7797e-05 | 0.00030724 | 0 | 0
[5 empty] | 39.44 | 253.5497 | 0.24764 | 3.5587 | 915117.222 | 36964325.3756 | 1.8615e-13 | 2.7704e+17 | 0.00030694 | 88184936903503696 | 9.7701e-05 | 0.00030694 | 0 | 0
[5 empty] | 39.45 | 253.4854 | 0.24758 | 3.5597 | 914915.1529 | 36937429.8747 | 1.8597e-13 | 2.7684e+17 | 0.00030664 | 88120772928494096 | 9.7606e-05 | 0.00030664 | 0 | 0
[5 empty] | 39.46 | 253.4212 | 0.24752 | 3.5607 | 914713.1717 | 36910560.4348 | 1.8579e-13 | 2.7664e+17 | 0.00030634 | 88056671126466400 | 9.751e-05 | 0.00030634 | 0 | 0
[5 empty] | 39.47 | 253.357 | 0.24745 | 3.5617 | 914511.2783 | 36883717.0242 | 1.856e-13 | 2.7644e+17 | 0.00030604 | 87992631422209904 | 9.7414e-05 | 0.00030604 | 0 | 0
[5 empty] | 39.48 | 253.2928 | 0.24739 | 3.5628 | 914309.4729 | 36856899.6116 | 1.8542e-13 | 2.7624e+17 | 0.00030574 | 87928653740623504 | 9.7319e-05 | 0.00030574 | 0 | 0
[5 empty] | 39.49 | 253.2287 | 0.24733 | 3.5638 | 914107.7551 | 36830108.1655 | 1.8524e-13 | 2.7604e+17 | 0.00030544 | 87864738006714496 | 9.7223e-05 | 0.00030544 | 0 | 0
[5 empty] | 39.5 | 253.1646 | 0.24727 | 3.5648 | 913906.1251 | 36803342.6545 | 1.8506e-13 | 2.7583e+17 | 0.00030514 | 87800884145599296 | 9.7128e-05 | 0.00030514 | 0 | 0
[5 empty] | 39.51 | 253.1005 | 0.2472 | 3.5658 | 913704.5828 | 36776603.0473 | 1.8488e-13 | 2.7563e+17 | 0.00030484 | 87737092082502496 | 9.7033e-05 | 0.00030484 | 0 | 0
[5 empty] | 39.52 | 253.0364 | 0.24714 | 3.5668 | 913503.1281 | 36749889.3125 | 1.847e-13 | 2.7543e+17 | 0.00030454 | 87673361742757104 | 9.6938e-05 | 0.00030454 | 0 | 0
[5 empty] | 39.53 | 252.9724 | 0.24708 | 3.5679 | 913301.7609 | 36723201.419 | 1.8452e-13 | 2.7523e+17 | 0.00030424 | 87609693051804096 | 9.6843e-05 | 0.00030424 | 0 | 0
[5 empty] | 39.54 | 252.9084 | 0.24702 | 3.5689 | 913100.4812 | 36696539.3354 | 1.8434e-13 | 2.7503e+17 | 0.00030394 | 87546085935192896 | 9.6748e-05 | 0.00030394 | 0 | 0
[5 empty] | 39.55 | 252.8445 | 0.24695 | 3.5699 | 912899.289 | 36669903.0307 | 1.8416e-13 | 2.7483e+17 | 0.00030365 | 87482540318579904 | 9.6654e-05 | 0.00030365 | 0 | 0
[5 empty] | 39.56 | 252.7806 | 0.24689 | 3.5709 | 912698.1841 | 36643292.4738 | 1.8397e-13 | 2.7464e+17 | 0.00030335 | 87419056127729600 | 9.6559e-05 | 0.00030335 | 0 | 0
[5 empty] | 39.57 | 252.7167 | 0.24683 | 3.5719 | 912497.1666 | 36616707.6335 | 1.838e-13 | 2.7444e+17 | 0.00030305 | 87355633288513696 | 9.6465e-05 | 0.00030305 | 0 | 0
[5 empty] | 39.58 | 252.6529 | 0.24677 | 3.573 | 912296.2363 | 36590148.4788 | 1.8362e-13 | 2.7424e+17 | 0.00030276 | 87292271726911296 | 9.637e-05 | 0.00030276 | 0 | 0
[5 empty] | 39.59 | 252.589 | 0.2467 | 3.574 | 912095.3933 | 36563614.9787 | 1.8344e-13 | 2.7404e+17 | 0.00030246 | 87228971369008304 | 9.6276e-05 | 0.00030246 | 0 | 0
[5 empty] | 39.6 | 252.5253 | 0.24664 | 3.575 | 911894.6374 | 36537107.1024 | 1.8326e-13 | 2.7384e+17 | 0.00030216 | 87165732140997600 | 9.6182e-05 | 0.00030216 | 0 | 0
[5 empty] | 39.61 | 252.4615 | 0.24658 | 3.576 | 911693.9686 | 36510624.8189 | 1.8308e-13 | 2.7364e+17 | 0.00030187 | 87102553969178704 | 9.6088e-05 | 0.00030187 | 0 | 0
[5 empty] | 39.62 | 252.3978 | 0.24652 | 3.577 | 911493.3869 | 36484168.0974 | 1.829e-13 | 2.7344e+17 | 0.00030157 | 87039436779957600 | 9.5994e-05 | 0.00030157 | 0 | 0
[5 empty] | 39.63 | 252.3341 | 0.24646 | 3.578 | 911292.8921 | 36457736.907 | 1.8272e-13 | 2.7324e+17 | 0.00030128 | 86976380499846496 | 9.59e-05 | 0.00030128 | 0 | 0
[5 empty] | 39.64 | 252.2704 | 0.24639 | 3.5791 | 911092.4843 | 36431331.2171 | 1.8254e-13 | 2.7305e+17 | 0.00030099 | 86913385055464096 | 9.5807e-05 | 0.00030099 | 0 | 0
[5 empty] | 39.65 | 252.2068 | 0.24633 | 3.5801 | 910892.1634 | 36404950.9968 | 1.8236e-13 | 2.7285e+17 | 0.00030069 | 86850450373534496 | 9.5713e-05 | 0.00030069 | 0 | 0
[5 empty] | 39.66 | 252.1432 | 0.24627 | 3.5811 | 910691.9293 | 36378596.2155 | 1.8219e-13 | 2.7265e+17 | 0.0003004 | 86787576380888096 | 9.562e-05 | 0.0003004 | 0 | 0
[5 empty] | 39.67 | 252.0797 | 0.24621 | 3.5821 | 910491.7819 | 36352266.8427 | 1.8201e-13 | 2.7245e+17 | 0.00030011 | 86724763004460608 | 9.5527e-05 | 0.00030011 | 0 | 0
[5 empty] | 39.68 | 252.0161 | 0.24614 | 3.5831 | 910291.7213 | 36325962.8476 | 1.8183e-13 | 2.7226e+17 | 0.00029981 | 86662010171293200 | 9.5433e-05 | 0.00029981 | 0 | 0
[5 empty] | 39.69 | 251.9526 | 0.24608 | 3.5842 | 910091.7473 | 36299684.1999 | 1.8165e-13 | 2.7206e+17 | 0.00029952 | 86599317808532304 | 9.534e-05 | 0.00029952 | 0 | 0
[5 empty] | 39.7 | 251.8892 | 0.24602 | 3.5852 | 909891.86 | 36273430.8689 | 1.8148e-13 | 2.7186e+17 | 0.00029923 | 86536685843429296 | 9.5247e-05 | 0.00029923 | 0 | 0
[5 empty] | 39.71 | 251.8257 | 0.24596 | 3.5862 | 909692.0592 | 36247202.8242 | 1.813e-13 | 2.7167e+17 | 0.00029894 | 86474114203340800 | 9.5155e-05 | 0.00029894 | 0 | 0
[5 empty] | 39.72 | 251.7623 | 0.2459 | 3.5872 | 909492.3449 | 36221000.0355 | 1.8112e-13 | 2.7147e+17 | 0.00029865 | 86411602815727808 | 9.5062e-05 | 0.00029865 | 0 | 0
[5 empty] | 39.73 | 251.699 | 0.24583 | 3.5882 | 909292.717 | 36194822.4723 | 1.8095e-13 | 2.7127e+17 | 0.00029835 | 86349151608155904 | 9.4969e-05 | 0.00029835 | 0 | 0
[5 empty] | 39.74 | 251.6356 | 0.24577 | 3.5893 | 909093.1755 | 36168670.1044 | 1.8077e-13 | 2.7108e+17 | 0.00029806 | 86286760508295104 | 9.4877e-05 | 0.00029806 | 0 | 0
[5 empty] | 39.75 | 251.5723 | 0.24571 | 3.5903 | 908893.7203 | 36142542.9014 | 1.8059e-13 | 2.7088e+17 | 0.00029777 | 86224429443919600 | 9.4784e-05 | 0.00029777 | 0 | 0
[5 empty] | 39.76 | 251.5091 | 0.24565 | 3.5913 | 908694.3514 | 36116440.8332 | 1.8042e-13 | 2.7069e+17 | 0.00029748 | 86162158342907600 | 9.4692e-05 | 0.00029748 | 0 | 0
[5 empty] | 39.77 | 251.4458 | 0.24559 | 3.5923 | 908495.0688 | 36090363.8695 | 1.8024e-13 | 2.7049e+17 | 0.00029719 | 86099947133240992 | 9.46e-05 | 0.00029719 | 0 | 0
[5 empty] | 39.78 | 251.3826 | 0.24553 | 3.5933 | 908295.8722 | 36064311.9802 | 1.8007e-13 | 2.703e+17 | 0.00029691 | 86037795743005792 | 9.4508e-05 | 0.00029691 | 0 | 0
[5 empty] | 39.79 | 251.3194 | 0.24546 | 3.5943 | 908096.7618 | 36038285.1353 | 1.7989e-13 | 2.701e+17 | 0.00029662 | 85975704100390800 | 9.4416e-05 | 0.00029662 | 0 | 0
[5 empty] | 39.8 | 251.2563 | 0.2454 | 3.5954 | 907897.7375 | 36012283.3046 | 1.7972e-13 | 2.6991e+17 | 0.00029633 | 85913672133688800 | 9.4324e-05 | 0.00029633 | 0 | 0
[5 empty] | 39.81 | 251.1932 | 0.24534 | 3.5964 | 907698.7991 | 35986306.4581 | 1.7954e-13 | 2.6971e+17 | 0.00029604 | 85851699771295200 | 9.4232e-05 | 0.00029604 | 0 | 0
[5 empty] | 39.82 | 251.1301 | 0.24528 | 3.5974 | 907499.9467 | 35960354.5659 | 1.7937e-13 | 2.6952e+17 | 0.00029575 | 85789786941708704 | 9.4141e-05 | 0.00029575 | 0 | 0
[5 empty] | 39.83 | 251.067 | 0.24522 | 3.5984 | 907301.1802 | 35934427.598 | 1.7919e-13 | 2.6932e+17 | 0.00029546 | 85727933573530704 | 9.4049e-05 | 0.00029546 | 0 | 0
[5 empty] | 39.84 | 251.004 | 0.24516 | 3.5994 | 907102.4995 | 35908525.5245 | 1.7902e-13 | 2.6913e+17 | 0.00029518 | 85666139595465296 | 9.3958e-05 | 0.00029518 | 0 | 0
[5 empty] | 39.85 | 250.941 | 0.24509 | 3.6005 | 906903.9046 | 35882648.3157 | 1.7884e-13 | 2.6893e+17 | 0.00029489 | 85604404936318896 | 9.3867e-05 | 0.00029489 | 0 | 0
[5 empty] | 39.86 | 250.8781 | 0.24503 | 3.6015 | 906705.3954 | 35856795.9417 | 1.7867e-13 | 2.6874e+17 | 0.0002946 | 85542729525000096 | 9.3775e-05 | 0.0002946 | 0 | 0
[5 empty] | 39.87 | 250.8151 | 0.24497 | 3.6025 | 906506.9719 | 35830968.3727 | 1.785e-13 | 2.6855e+17 | 0.00029432 | 85481113290520000 | 9.3684e-05 | 0.00029432 | 0 | 0
[5 empty] | 39.88 | 250.7523 | 0.24491 | 3.6035 | 906308.634 | 35805165.5791 | 1.7832e-13 | 2.6835e+17 | 0.00029403 | 85419556161991296 | 9.3593e-05 | 0.00029403 | 0 | 0
[5 empty] | 39.89 | 250.6894 | 0.24485 | 3.6045 | 906110.3817 | 35779387.5311 | 1.7815e-13 | 2.6816e+17 | 0.00029375 | 85358058068628704 | 9.3503e-05 | 0.00029375 | 0 | 0
[5 empty] | 39.9 | 250.6266 | 0.24479 | 3.6056 | 905912.2149 | 35753634.1992 | 1.7798e-13 | 2.6797e+17 | 0.00029346 | 85296618939748192 | 9.3412e-05 | 0.00029346 | 0 | 0
[5 empty] | 39.91 | 250.5638 | 0.24473 | 3.6066 | 905714.1335 | 35727905.5537 | 1.7781e-13 | 2.6777e+17 | 0.00029318 | 85235238704767392 | 9.3321e-05 | 0.00029318 | 0 | 0
[5 empty] | 39.92 | 250.501 | 0.24466 | 3.6076 | 905516.1375 | 35702201.5652 | 1.7763e-13 | 2.6758e+17 | 0.00029289 | 85173917293205200 | 9.3231e-05 | 0.00029289 | 0 | 0
[5 empty] | 39.93 | 250.4383 | 0.2446 | 3.6086 | 905318.2269 | 35676522.204 | 1.7746e-13 | 2.6739e+17 | 0.00029261 | 85112654634681600 | 9.314e-05 | 0.00029261 | 0 | 0
[5 empty] | 39.94 | 250.3756 | 0.24454 | 3.6096 | 905120.4016 | 35650867.4408 | 1.7729e-13 | 2.672e+17 | 0.00029233 | 85051450658917408 | 9.305e-05 | 0.00029233 | 0 | 0
[5 empty] | 39.95 | 250.3129 | 0.24448 | 3.6106 | 904922.6615 | 35625237.2462 | 1.7712e-13 | 2.67e+17 | 0.00029204 | 84990305295734208 | 9.296e-05 | 0.00029204 | 0 | 0
[5 empty] | 39.96 | 250.2503 | 0.24442 | 3.6117 | 904725.0066 | 35599631.5906 | 1.7695e-13 | 2.6681e+17 | 0.00029176 | 84929218475054304 | 9.287e-05 | 0.00029176 | 0 | 0
[5 empty] | 39.97 | 250.1876 | 0.24436 | 3.6127 | 904527.4368 | 35574050.445 | 1.7677e-13 | 2.6662e+17 | 0.00029148 | 84868190126900096 | 9.278e-05 | 0.00029148 | 0 | 0
[5 empty] | 39.98 | 250.1251 | 0.2443 | 3.6137 | 904329.9521 | 35548493.7798 | 1.766e-13 | 2.6643e+17 | 0.00029119 | 84807220181394800 | 9.269e-05 | 0.00029119 | 0 | 0
[5 empty] | 39.99 | 250.0625 | 0.24424 | 3.6147 | 904132.5524 | 35522961.5659 | 1.7643e-13 | 2.6624e+17 | 0.00029091 | 84746308568760992 | 9.26e-05 | 0.00029091 | 0 | 0
[5 empty] | 40 | 250 | 0.24418 | 3.6157 | 903935.2377 | 35497453.7742 | 1.7626e-13 | 2.6605e+17 | 0.00029063 | 84685455219321696 | 9.2511e-05 | 0.00029063 | 0 | 0
[5 empty] | 40.01 | 249.9375 | 0.24411 | 3.6168 | 903738.0078 | 35471970.3753 | 1.7609e-13 | 2.6586e+17 | 0.00029035 | 84624660063499600 | 9.2421e-05 | 0.00029035 | 0 | 0
[5 empty] | 40.02 | 249.8751 | 0.24405 | 3.6178 | 903540.8629 | 35446511.3402 | 1.7592e-13 | 2.6567e+17 | 0.00029007 | 84563923031816704 | 9.2332e-05 | 0.00029007 | 0 | 0
[5 empty] | 40.03 | 249.8126 | 0.24399 | 3.6188 | 903343.8027 | 35421076.6399 | 1.7575e-13 | 2.6547e+17 | 0.00028979 | 84503244054894704 | 9.2242e-05 | 0.00028979 | 0 | 0
[5 empty] | 40.04 | 249.7502 | 0.24393 | 3.6198 | 903146.8273 | 35395666.2452 | 1.7558e-13 | 2.6528e+17 | 0.00028951 | 84442623063454400 | 9.2153e-05 | 0.00028951 | 0 | 0
[5 empty] | 40.05 | 249.6879 | 0.24387 | 3.6208 | 902949.9366 | 35370280.1272 | 1.7541e-13 | 2.6509e+17 | 0.00028923 | 84382059988315808 | 9.2064e-05 | 0.00028923 | 0 | 0
[5 empty] | 40.06 | 249.6256 | 0.24381 | 3.6219 | 902753.1306 | 35344918.2569 | 1.7524e-13 | 2.649e+17 | 0.00028895 | 84321554760397600 | 9.1975e-05 | 0.00028895 | 0 | 0
[5 empty] | 40.07 | 249.5633 | 0.24375 | 3.6229 | 902556.4091 | 35319580.6054 | 1.7507e-13 | 2.6471e+17 | 0.00028867 | 84261107310717600 | 9.1886e-05 | 0.00028867 | 0 | 0
[5 empty] | 40.08 | 249.501 | 0.24369 | 3.6239 | 902359.7722 | 35294267.1438 | 1.749e-13 | 2.6452e+17 | 0.00028839 | 84200717570391808 | 9.1798e-05 | 0.00028839 | 0 | 0
[5 empty] | 40.09 | 249.4388 | 0.24363 | 3.6249 | 902163.2197 | 35268977.8433 | 1.7473e-13 | 2.6433e+17 | 0.00028811 | 84140385470634896 | 9.1709e-05 | 0.00028811 | 0 | 0
[5 empty] | 40.1 | 249.3766 | 0.24357 | 3.6259 | 901966.7517 | 35243712.6752 | 1.7457e-13 | 2.6415e+17 | 0.00028783 | 84080110942759808 | 9.162e-05 | 0.00028783 | 0 | 0
[5 empty] | 40.11 | 249.3144 | 0.24351 | 3.6269 | 901770.3681 | 35218471.6106 | 1.744e-13 | 2.6396e+17 | 0.00028756 | 84019893918177408 | 9.1532e-05 | 0.00028756 | 0 | 0
[5 empty] | 40.12 | 249.2522 | 0.24345 | 3.628 | 901574.0687 | 35193254.6208 | 1.7423e-13 | 2.6377e+17 | 0.00028728 | 83959734328396608 | 9.1444e-05 | 0.00028728 | 0 | 0
[5 empty] | 40.13 | 249.1901 | 0.24338 | 3.629 | 901377.8537 | 35168061.6772 | 1.7406e-13 | 2.6358e+17 | 0.000287 | 83899632105024096 | 9.1355e-05 | 0.000287 | 0 | 0
[5 empty] | 40.14 | 249.1281 | 0.24332 | 3.63 | 901181.7229 | 35142892.7512 | 1.7389e-13 | 2.6339e+17 | 0.00028672 | 83839587179764304 | 9.1267e-05 | 0.00028672 | 0 | 0
[5 empty] | 40.15 | 249.066 | 0.24326 | 3.631 | 900985.6762 | 35117747.8141 | 1.7372e-13 | 2.632e+17 | 0.00028645 | 83779599484418704 | 9.1179e-05 | 0.00028645 | 0 | 0
[5 empty] | 40.16 | 249.004 | 0.2432 | 3.632 | 900789.7136 | 35092626.8375 | 1.7356e-13 | 2.6301e+17 | 0.00028617 | 83719668950886496 | 9.1091e-05 | 0.00028617 | 0 | 0
[5 empty] | 40.17 | 248.942 | 0.24314 | 3.6331 | 900593.8351 | 35067529.7927 | 1.7339e-13 | 2.6282e+17 | 0.0002859 | 83659795511163696 | 9.1004e-05 | 0.0002859 | 0 | 0
[5 empty] | 40.18 | 248.88 | 0.24308 | 3.6341 | 900398.0406 | 35042456.6514 | 1.7322e-13 | 2.6264e+17 | 0.00028562 | 83599979097343504 | 9.0916e-05 | 0.00028562 | 0 | 0
[5 empty] | 40.19 | 248.8181 | 0.24302 | 3.6351 | 900202.3301 | 35017407.3851 | 1.7306e-13 | 2.6245e+17 | 0.00028535 | 83540219641615696 | 9.0828e-05 | 0.00028535 | 0 | 0
[5 empty] | 40.2 | 248.7562 | 0.24296 | 3.6361 | 900006.7034 | 34992381.9655 | 1.7289e-13 | 2.6226e+17 | 0.00028507 | 83480517076266896 | 9.0741e-05 | 0.00028507 | 0 | 0
[5 empty] | 40.21 | 248.6944 | 0.2429 | 3.6371 | 899811.1606 | 34967380.3642 | 1.7272e-13 | 2.6207e+17 | 0.0002848 | 83420871333680096 | 9.0653e-05 | 0.0002848 | 0 | 0
[5 empty] | 40.22 | 248.6325 | 0.24284 | 3.6382 | 899615.7016 | 34942402.5528 | 1.7256e-13 | 2.6189e+17 | 0.00028452 | 83361282346334704 | 9.0566e-05 | 0.00028452 | 0 | 0
[5 empty] | 40.23 | 248.5707 | 0.24278 | 3.6392 | 899420.3263 | 34917448.5032 | 1.7239e-13 | 2.617e+17 | 0.00028425 | 83301750046806000 | 9.0479e-05 | 0.00028425 | 0 | 0
[5 empty] | 40.24 | 248.5089 | 0.24272 | 3.6402 | 899225.0347 | 34892518.1871 | 1.7222e-13 | 2.6151e+17 | 0.00028397 | 83242274367765696 | 9.0392e-05 | 0.00028397 | 0 | 0
[5 empty] | 40.25 | 248.4472 | 0.24266 | 3.6412 | 899029.8267 | 34867611.5764 | 1.7206e-13 | 2.6133e+17 | 0.0002837 | 83182855241980896 | 9.0305e-05 | 0.0002837 | 0 | 0
[5 empty] | 40.26 | 248.3855 | 0.2426 | 3.6422 | 898834.7023 | 34842728.6428 | 1.7189e-13 | 2.6114e+17 | 0.00028343 | 83123492602314704 | 9.0218e-05 | 0.00028343 | 0 | 0
[5 empty] | 40.27 | 248.3238 | 0.24254 | 3.6432 | 898639.6615 | 34817869.3583 | 1.7173e-13 | 2.6095e+17 | 0.00028316 | 83064186381725792 | 9.0131e-05 | 0.00028316 | 0 | 0
[5 empty] | 40.28 | 248.2622 | 0.24248 | 3.6443 | 898444.7041 | 34793033.6948 | 1.7156e-13 | 2.6077e+17 | 0.00028288 | 83004936513267904 | 9.0045e-05 | 0.00028288 | 0 | 0
[5 empty] | 40.29 | 248.2005 | 0.24242 | 3.6453 | 898249.8301 | 34768221.6243 | 1.714e-13 | 2.6058e+17 | 0.00028261 | 82945742930090208 | 8.9958e-05 | 0.00028261 | 0 | 0
[5 empty] | 40.3 | 248.139 | 0.24236 | 3.6463 | 898055.0395 | 34743433.1189 | 1.7123e-13 | 2.604e+17 | 0.00028234 | 82886605565436800 | 8.9872e-05 | 0.00028234 | 0 | 0
[5 empty] | 40.31 | 248.0774 | 0.2423 | 3.6473 | 897860.3323 | 34718668.1505 | 1.7107e-13 | 2.6021e+17 | 0.00028207 | 82827524352646704 | 8.9785e-05 | 0.00028207 | 0 | 0
[5 empty] | 40.32 | 248.0159 | 0.24224 | 3.6483 | 897665.7082 | 34693926.6913 | 1.709e-13 | 2.6002e+17 | 0.0002818 | 82768499225153696 | 8.9699e-05 | 0.0002818 | 0 | 0
[5 empty] | 40.33 | 247.9544 | 0.24218 | 3.6494 | 897471.1674 | 34669208.7135 | 1.7074e-13 | 2.5984e+17 | 0.00028153 | 82709530116486208 | 8.9613e-05 | 0.00028153 | 0 | 0
[5 empty] | 40.34 | 247.8929 | 0.24212 | 3.6504 | 897276.7098 | 34644514.1891 | 1.7058e-13 | 2.5965e+17 | 0.00028126 | 82650616960266896 | 8.9527e-05 | 0.00028126 | 0 | 0
[5 empty] | 40.35 | 247.8315 | 0.24206 | 3.6514 | 897082.3353 | 34619843.0904 | 1.7041e-13 | 2.5947e+17 | 0.00028099 | 82591759690212896 | 8.9441e-05 | 0.00028099 | 0 | 0
[5 empty] | 40.36 | 247.7701 | 0.242 | 3.6524 | 896888.0438 | 34595195.3897 | 1.7025e-13 | 2.5928e+17 | 0.00028072 | 82532958240135296 | 8.9355e-05 | 0.00028072 | 0 | 0
[5 empty] | 40.37 | 247.7087 | 0.24194 | 3.6534 | 896693.8353 | 34570571.0592 | 1.7009e-13 | 2.591e+17 | 0.00028045 | 82474212543939200 | 8.9269e-05 | 0.00028045 | 0 | 0
[5 empty] | 40.38 | 247.6474 | 0.24188 | 3.6545 | 896499.7098 | 34545970.0713 | 1.6992e-13 | 2.5892e+17 | 0.00028018 | 82415522535623504 | 8.9184e-05 | 0.00028018 | 0 | 0
[5 empty] | 40.39 | 247.586 | 0.24182 | 3.6555 | 896305.6671 | 34521392.3984 | 1.6976e-13 | 2.5873e+17 | 0.00027991 | 82356888149280608 | 8.9098e-05 | 0.00027991 | 0 | 0
[5 empty] | 40.4 | 247.5248 | 0.24176 | 3.6565 | 896111.7073 | 34496838.0129 | 1.696e-13 | 2.5855e+17 | 0.00027964 | 82298309319096800 | 8.9013e-05 | 0.00027964 | 0 | 0
[5 empty] | 40.41 | 247.4635 | 0.2417 | 3.6575 | 895917.8303 | 34472306.8872 | 1.6943e-13 | 2.5836e+17 | 0.00027937 | 82239785979351104 | 8.8928e-05 | 0.00027937 | 0 | 0
[5 empty] | 40.42 | 247.4023 | 0.24164 | 3.6585 | 895724.0361 | 34447798.9938 | 1.6927e-13 | 2.5818e+17 | 0.00027911 | 82181318064416304 | 8.8842e-05 | 0.00027911 | 0 | 0
[5 empty] | 40.43 | 247.3411 | 0.24158 | 3.6596 | 895530.3245 | 34423314.3052 | 1.6911e-13 | 2.58e+17 | 0.00027884 | 82122905508757792 | 8.8757e-05 | 0.00027884 | 0 | 0
[5 empty] | 40.44 | 247.2799 | 0.24152 | 3.6606 | 895336.6956 | 34398852.7941 | 1.6895e-13 | 2.5781e+17 | 0.00027857 | 82064548246934096 | 8.8672e-05 | 0.00027857 | 0 | 0
[5 empty] | 40.45 | 247.2188 | 0.24146 | 3.6616 | 895143.1492 | 34374414.433 | 1.6879e-13 | 2.5763e+17 | 0.00027831 | 82006246213596304 | 8.8587e-05 | 0.00027831 | 0 | 0
[5 empty] | 40.46 | 247.1577 | 0.2414 | 3.6626 | 894949.6854 | 34349999.1946 | 1.6862e-13 | 2.5745e+17 | 0.00027804 | 81947999343488096 | 8.8503e-05 | 0.00027804 | 0 | 0
[5 empty] | 40.47 | 247.0966 | 0.24134 | 3.6636 | 894756.3041 | 34325607.0516 | 1.6846e-13 | 2.5726e+17 | 0.00027777 | 81889807571445600 | 8.8418e-05 | 0.00027777 | 0 | 0
[5 empty] | 40.48 | 247.0356 | 0.24128 | 3.6646 | 894563.0052 | 34301237.9766 | 1.683e-13 | 2.5708e+17 | 0.00027751 | 81831670832397200 | 8.8333e-05 | 0.00027751 | 0 | 0
[5 empty] | 40.49 | 246.9746 | 0.24122 | 3.6657 | 894369.7887 | 34276891.9425 | 1.6814e-13 | 2.569e+17 | 0.00027724 | 81773589061363392 | 8.8249e-05 | 0.00027724 | 0 | 0
[5 empty] | 40.5 | 246.9136 | 0.24116 | 3.6667 | 894176.6545 | 34252568.922 | 1.6798e-13 | 2.5672e+17 | 0.00027698 | 81715562193456608 | 8.8164e-05 | 0.00027698 | 0 | 0
[5 empty] | 40.51 | 246.8526 | 0.2411 | 3.6677 | 893983.6026 | 34228268.888 | 1.6782e-13 | 2.5653e+17 | 0.00027671 | 81657590163880992 | 8.808e-05 | 0.00027671 | 0 | 0
[5 empty] | 40.52 | 246.7917 | 0.24104 | 3.6687 | 893790.6329 | 34203991.8134 | 1.6766e-13 | 2.5635e+17 | 0.00027645 | 81599672907932496 | 8.7996e-05 | 0.00027645 | 0 | 0
[5 empty] | 40.53 | 246.7308 | 0.24098 | 3.6697 | 893597.7453 | 34179737.6711 | 1.675e-13 | 2.5617e+17 | 0.00027618 | 81541810360998592 | 8.7912e-05 | 0.00027618 | 0 | 0
[5 empty] | 40.54 | 246.67 | 0.24092 | 3.6708 | 893404.9399 | 34155506.434 | 1.6734e-13 | 2.5599e+17 | 0.00027592 | 81484002458557904 | 8.7828e-05 | 0.00027592 | 0 | 0
[5 empty] | 40.55 | 246.6091 | 0.24086 | 3.6718 | 893212.2166 | 34131298.0751 | 1.6718e-13 | 2.5581e+17 | 0.00027566 | 81426249136180304 | 8.7744e-05 | 0.00027566 | 0 | 0
[5 empty] | 40.56 | 246.5483 | 0.2408 | 3.6728 | 893019.5752 | 34107112.5675 | 1.6702e-13 | 2.5563e+17 | 0.00027539 | 81368550329527008 | 8.766e-05 | 0.00027539 | 0 | 0
[5 empty] | 40.57 | 246.4876 | 0.24074 | 3.6738 | 892827.0159 | 34082949.8842 | 1.6686e-13 | 2.5545e+17 | 0.00027513 | 81310905974349792 | 8.7576e-05 | 0.00027513 | 0 | 0
[5 empty] | 40.58 | 246.4268 | 0.24069 | 3.6748 | 892634.5384 | 34058809.9983 | 1.667e-13 | 2.5526e+17 | 0.00027487 | 81253316006491200 | 8.7493e-05 | 0.00027487 | 0 | 0
[5 empty] | 40.59 | 246.3661 | 0.24063 | 3.6759 | 892442.1428 | 34034692.8831 | 1.6654e-13 | 2.5508e+17 | 0.0002746 | 81195780361884496 | 8.7409e-05 | 0.0002746 | 0 | 0
[5 empty] | 40.6 | 246.3054 | 0.24057 | 3.6769 | 892249.8291 | 34010598.5116 | 1.6638e-13 | 2.549e+17 | 0.00027434 | 81138298976553504 | 8.7326e-05 | 0.00027434 | 0 | 0
[5 empty] | 40.61 | 246.2448 | 0.24051 | 3.6779 | 892057.597 | 33986526.8571 | 1.6622e-13 | 2.5472e+17 | 0.00027408 | 81080871786612000 | 8.7243e-05 | 0.00027408 | 0 | 0
[5 empty] | 40.62 | 246.1841 | 0.24045 | 3.6789 | 891865.4467 | 33962477.8928 | 1.6607e-13 | 2.5454e+17 | 0.00027382 | 81023498728264400 | 8.7159e-05 | 0.00027382 | 0 | 0
[5 empty] | 40.63 | 246.1236 | 0.24039 | 3.6799 | 891673.3781 | 33938451.5921 | 1.6591e-13 | 2.5436e+17 | 0.00027356 | 80966179737804608 | 8.7076e-05 | 0.00027356 | 0 | 0
[5 empty] | 40.64 | 246.063 | 0.24033 | 3.6809 | 891481.391 | 33914447.9282 | 1.6575e-13 | 2.5418e+17 | 0.0002733 | 80908914751616704 | 8.6993e-05 | 0.0002733 | 0 | 0
[5 empty] | 40.65 | 246.0025 | 0.24027 | 3.682 | 891289.4855 | 33890466.8746 | 1.6559e-13 | 2.54e+17 | 0.00027304 | 80851703706174400 | 8.691e-05 | 0.00027304 | 0 | 0
[5 empty] | 40.66 | 245.942 | 0.24021 | 3.683 | 891097.6615 | 33866508.4047 | 1.6543e-13 | 2.5382e+17 | 0.00027278 | 80794546538040992 | 8.6828e-05 | 0.00027278 | 0 | 0
[5 empty] | 40.67 | 245.8815 | 0.24015 | 3.684 | 890905.919 | 33842572.4918 | 1.6528e-13 | 2.5364e+17 | 0.00027252 | 80737443183869296 | 8.6745e-05 | 0.00027252 | 0 | 0
[5 empty] | 40.68 | 245.821 | 0.24009 | 3.685 | 890714.2579 | 33818659.1096 | 1.6512e-13 | 2.5346e+17 | 0.00027226 | 80680393580400992 | 8.6662e-05 | 0.00027226 | 0 | 0
[5 empty] | 40.69 | 245.7606 | 0.24004 | 3.686 | 890522.6781 | 33794768.2314 | 1.6496e-13 | 2.5329e+17 | 0.000272 | 80623397664467504 | 8.658e-05 | 0.000272 | 0 | 0
[5 empty] | 40.7 | 245.7002 | 0.23998 | 3.6871 | 890331.1796 | 33770899.831 | 1.648e-13 | 2.5311e+17 | 0.00027174 | 80566455372988496 | 8.6497e-05 | 0.00027174 | 0 | 0
[5 empty] | 40.71 | 245.6399 | 0.23992 | 3.6881 | 890139.7623 | 33747053.8817 | 1.6465e-13 | 2.5293e+17 | 0.00027148 | 80509566642973296 | 8.6415e-05 | 0.00027148 | 0 | 0
[5 empty] | 40.72 | 245.5796 | 0.23986 | 3.6891 | 889948.4263 | 33723230.3574 | 1.6449e-13 | 2.5275e+17 | 0.00027122 | 80452731411519200 | 8.6333e-05 | 0.00027122 | 0 | 0
[5 empty] | 40.73 | 245.5193 | 0.2398 | 3.6901 | 889757.1714 | 33699429.2317 | 1.6433e-13 | 2.5257e+17 | 0.00027096 | 80395949615812304 | 8.6251e-05 | 0.00027096 | 0 | 0
[5 empty] | 40.74 | 245.459 | 0.23974 | 3.6911 | 889565.9976 | 33675650.4782 | 1.6418e-13 | 2.5239e+17 | 0.00027071 | 80339221193127296 | 8.6169e-05 | 0.00027071 | 0 | 0
[5 empty] | 40.75 | 245.3988 | 0.23968 | 3.6922 | 889374.9049 | 33651894.0708 | 1.6402e-13 | 2.5222e+17 | 0.00027045 | 80282546080826800 | 8.6087e-05 | 0.00027045 | 0 | 0
[5 empty] | 40.76 | 245.3386 | 0.23962 | 3.6932 | 889183.8931 | 33628159.9831 | 1.6387e-13 | 2.5204e+17 | 0.00027019 | 80225924216361696 | 8.6005e-05 | 0.00027019 | 0 | 0
[5 empty] | 40.77 | 245.2784 | 0.23956 | 3.6942 | 888992.9623 | 33604448.1891 | 1.6371e-13 | 2.5186e+17 | 0.00026994 | 80169355537270800 | 8.5923e-05 | 0.00026994 | 0 | 0
[5 empty] | 40.78 | 245.2182 | 0.23951 | 3.6952 | 888802.1124 | 33580758.6626 | 1.6355e-13 | 2.5168e+17 | 0.00026968 | 80112839981180800 | 8.5842e-05 | 0.00026968 | 0 | 0
[5 empty] | 40.79 | 245.1581 | 0.23945 | 3.6962 | 888611.3433 | 33557091.3774 | 1.634e-13 | 2.515e+17 | 0.00026942 | 80056377485805904 | 8.576e-05 | 0.00026942 | 0 | 0
[5 empty] | 40.8 | 245.098 | 0.23939 | 3.6973 | 888420.655 | 33533446.3075 | 1.6324e-13 | 2.5133e+17 | 0.00026917 | 79999967988948000 | 8.5679e-05 | 0.00026917 | 0 | 0
[5 empty] | 40.81 | 245.038 | 0.23933 | 3.6983 | 888230.0475 | 33509823.4269 | 1.6309e-13 | 2.5115e+17 | 0.00026891 | 79943611428496304 | 8.5597e-05 | 0.00026891 | 0 | 0
[5 empty] | 40.82 | 244.978 | 0.23927 | 3.6993 | 888039.5206 | 33486222.7095 | 1.6293e-13 | 2.5097e+17 | 0.00026866 | 79887307742427296 | 8.5516e-05 | 0.00026866 | 0 | 0
[5 empty] | 40.83 | 244.918 | 0.23921 | 3.7003 | 887849.0744 | 33462644.1294 | 1.6278e-13 | 2.508e+17 | 0.0002684 | 79831056868804496 | 8.5435e-05 | 0.0002684 | 0 | 0
[5 empty] | 40.84 | 244.858 | 0.23915 | 3.7013 | 887658.7088 | 33439087.6607 | 1.6263e-13 | 2.5062e+17 | 0.00026815 | 79774858745778496 | 8.5354e-05 | 0.00026815 | 0 | 0
[5 empty] | 40.85 | 244.798 | 0.23909 | 3.7023 | 887468.4237 | 33415553.2775 | 1.6247e-13 | 2.5044e+17 | 0.00026789 | 79718713311586400 | 8.5273e-05 | 0.00026789 | 0 | 0
[5 empty] | 40.86 | 244.7381 | 0.23904 | 3.7034 | 887278.2191 | 33392040.954 | 1.6232e-13 | 2.5027e+17 | 0.00026764 | 79662620504552496 | 8.5192e-05 | 0.00026764 | 0 | 0
[5 empty] | 40.87 | 244.6782 | 0.23898 | 3.7044 | 887088.095 | 33368550.6642 | 1.6216e-13 | 2.5009e+17 | 0.00026739 | 79606580263087104 | 8.5111e-05 | 0.00026739 | 0 | 0
[5 empty] | 40.88 | 244.6184 | 0.23892 | 3.7054 | 886898.0512 | 33345082.3825 | 1.6201e-13 | 2.4992e+17 | 0.00026713 | 79550592525687200 | 8.5031e-05 | 0.00026713 | 0 | 0
[5 empty] | 40.89 | 244.5586 | 0.23886 | 3.7064 | 886708.0878 | 33321636.0831 | 1.6186e-13 | 2.4974e+17 | 0.00026688 | 79494657230936096 | 8.495e-05 | 0.00026688 | 0 | 0
[5 empty] | 40.9 | 244.4988 | 0.2388 | 3.7074 | 886518.2047 | 33298211.7402 | 1.617e-13 | 2.4956e+17 | 0.00026663 | 79438774317502800 | 8.487e-05 | 0.00026663 | 0 | 0
[5 empty] | 40.91 | 244.439 | 0.23874 | 3.7085 | 886328.4018 | 33274809.3283 | 1.6155e-13 | 2.4939e+17 | 0.00026637 | 79382943724142704 | 8.4789e-05 | 0.00026637 | 0 | 0
[5 empty] | 40.92 | 244.3793 | 0.23869 | 3.7095 | 886138.6791 | 33251428.8217 | 1.614e-13 | 2.4921e+17 | 0.00026612 | 79327165389696896 | 8.4709e-05 | 0.00026612 | 0 | 0
[5 empty] | 40.93 | 244.3196 | 0.23863 | 3.7105 | 885949.0365 | 33228070.1947 | 1.6124e-13 | 2.4904e+17 | 0.00026587 | 79271439253091904 | 8.4629e-05 | 0.00026587 | 0 | 0
[5 empty] | 40.94 | 244.2599 | 0.23857 | 3.7115 | 885759.4741 | 33204733.4218 | 1.6109e-13 | 2.4886e+17 | 0.00026562 | 79215765253340304 | 8.4549e-05 | 0.00026562 | 0 | 0
[5 empty] | 40.95 | 244.2002 | 0.23851 | 3.7125 | 885569.9916 | 33181418.4776 | 1.6094e-13 | 2.4869e+17 | 0.00026537 | 79160143329539808 | 8.4469e-05 | 0.00026537 | 0 | 0
[5 empty] | 40.96 | 244.1406 | 0.23845 | 3.7136 | 885380.5892 | 33158125.3364 | 1.6079e-13 | 2.4851e+17 | 0.00026512 | 79104573420872992 | 8.4389e-05 | 0.00026512 | 0 | 0
[5 empty] | 40.97 | 244.081 | 0.23839 | 3.7146 | 885191.2667 | 33134853.9729 | 1.6063e-13 | 2.4834e+17 | 0.00026486 | 79049055466608400 | 8.4309e-05 | 0.00026486 | 0 | 0
[5 empty] | 40.98 | 244.0215 | 0.23834 | 3.7156 | 885002.0241 | 33111604.3615 | 1.6048e-13 | 2.4817e+17 | 0.00026461 | 78993589406098896 | 8.4229e-05 | 0.00026461 | 0 | 0
[5 empty] | 40.99 | 243.9619 | 0.23828 | 3.7166 | 884812.8613 | 33088376.477 | 1.6033e-13 | 2.4799e+17 | 0.00026436 | 78938175178782400 | 8.415e-05 | 0.00026436 | 0 | 0
[5 empty] | 41 | 243.9024 | 0.23822 | 3.7176 | 884623.7783 | 33065170.294 | 1.6018e-13 | 2.4782e+17 | 0.00026411 | 78882812724181600 | 8.407e-05 | 0.00026411 | 0 | 0
[5 empty] | 41.01 | 243.843 | 0.23816 | 3.7187 | 884434.7751 | 33041985.7872 | 1.6003e-13 | 2.4764e+17 | 0.00026386 | 78827501981903600 | 8.3991e-05 | 0.00026386 | 0 | 0
[5 empty] | 41.02 | 243.7835 | 0.2381 | 3.7197 | 884245.8516 | 33018822.9312 | 1.5988e-13 | 2.4747e+17 | 0.00026362 | 78772242891640304 | 8.3911e-05 | 0.00026362 | 0 | 0
[5 empty] | 41.03 | 243.7241 | 0.23805 | 3.7207 | 884057.0077 | 32995681.7008 | 1.5973e-13 | 2.473e+17 | 0.00026337 | 78717035393167504 | 8.3832e-05 | 0.00026337 | 0 | 0
[5 empty] | 41.04 | 243.6647 | 0.23799 | 3.7217 | 883868.2433 | 32972562.0709 | 1.5958e-13 | 2.4712e+17 | 0.00026312 | 78661879426345296 | 8.3753e-05 | 0.00026312 | 0 | 0
[5 empty] | 41.05 | 243.6054 | 0.23793 | 3.7227 | 883679.5586 | 32949464.0163 | 1.5942e-13 | 2.4695e+17 | 0.00026287 | 78606774931117792 | 8.3674e-05 | 0.00026287 | 0 | 0
[5 empty] | 41.06 | 243.546 | 0.23787 | 3.7237 | 883490.9533 | 32926387.5118 | 1.5927e-13 | 2.4678e+17 | 0.00026262 | 78551721847513104 | 8.3595e-05 | 0.00026262 | 0 | 0
[5 empty] | 41.07 | 243.4867 | 0.23781 | 3.7248 | 883302.4275 | 32903332.5323 | 1.5912e-13 | 2.466e+17 | 0.00026237 | 78496720115642896 | 8.3516e-05 | 0.00026237 | 0 | 0
[5 empty] | 41.08 | 243.4275 | 0.23776 | 3.7258 | 883113.9811 | 32880299.0527 | 1.5897e-13 | 2.4643e+17 | 0.00026213 | 78441769675702800 | 8.3437e-05 | 0.00026213 | 0 | 0
[5 empty] | 41.09 | 243.3682 | 0.2377 | 3.7268 | 882925.614 | 32857287.0481 | 1.5882e-13 | 2.4626e+17 | 0.00026188 | 78386870467971296 | 8.3359e-05 | 0.00026188 | 0 | 0
[5 empty] | 41.1 | 243.309 | 0.23764 | 3.7278 | 882737.3262 | 32834296.4933 | 1.5867e-13 | 2.4609e+17 | 0.00026163 | 78332022432810896 | 8.328e-05 | 0.00026163 | 0 | 0
[5 empty] | 41.11 | 243.2498 | 0.23758 | 3.7288 | 882549.1176 | 32811327.3636 | 1.5852e-13 | 2.4592e+17 | 0.00026139 | 78277225510666896 | 8.3201e-05 | 0.00026139 | 0 | 0
[5 empty] | 41.12 | 243.1907 | 0.23752 | 3.7299 | 882360.9883 | 32788379.6338 | 1.5838e-13 | 2.4574e+17 | 0.00026114 | 78222479642067808 | 8.3123e-05 | 0.00026114 | 0 | 0
[5 empty] | 41.13 | 243.1315 | 0.23747 | 3.7309 | 882172.9381 | 32765453.2792 | 1.5823e-13 | 2.4557e+17 | 0.00026089 | 78167784767625200 | 8.3045e-05 | 0.00026089 | 0 | 0
[5 empty] | 41.14 | 243.0724 | 0.23741 | 3.7319 | 881984.967 | 32742548.2749 | 1.5808e-13 | 2.454e+17 | 0.00026065 | 78113140828032896 | 8.2967e-05 | 0.00026065 | 0 | 0
[5 empty] | 41.15 | 243.0134 | 0.23735 | 3.7329 | 881797.075 | 32719664.596 | 1.5793e-13 | 2.4523e+17 | 0.0002604 | 78058547764068192 | 8.2888e-05 | 0.0002604 | 0 | 0
[5 empty] | 41.16 | 242.9543 | 0.23729 | 3.7339 | 881609.2619 | 32696802.2177 | 1.5778e-13 | 2.4506e+17 | 0.00026016 | 78004005516590400 | 8.281e-05 | 0.00026016 | 0 | 0
[5 empty] | 41.17 | 242.8953 | 0.23724 | 3.735 | 881421.5278 | 32673961.1154 | 1.5763e-13 | 2.4489e+17 | 0.00025991 | 77949514026541200 | 8.2732e-05 | 0.00025991 | 0 | 0
[5 empty] | 41.18 | 242.8363 | 0.23718 | 3.736 | 881233.8726 | 32651141.2642 | 1.5748e-13 | 2.4471e+17 | 0.00025967 | 77895073234944896 | 8.2655e-05 | 0.00025967 | 0 | 0
[5 empty] | 41.19 | 242.7774 | 0.23712 | 3.737 | 881046.2963 | 32628342.6396 | 1.5733e-13 | 2.4454e+17 | 0.00025942 | 77840683082907392 | 8.2577e-05 | 0.00025942 | 0 | 0
[5 empty] | 41.2 | 242.7184 | 0.23706 | 3.738 | 880858.7988 | 32605565.2168 | 1.5719e-13 | 2.4437e+17 | 0.00025918 | 77786343511617296 | 8.2499e-05 | 0.00025918 | 0 | 0
[5 empty] | 41.21 | 242.6595 | 0.23701 | 3.739 | 880671.38 | 32582808.9712 | 1.5704e-13 | 2.442e+17 | 0.00025893 | 77732054462344496 | 8.2422e-05 | 0.00025893 | 0 | 0
[5 empty] | 41.22 | 242.6007 | 0.23695 | 3.7401 | 880484.0399 | 32560073.8782 | 1.5689e-13 | 2.4403e+17 | 0.00025869 | 77677815876440800 | 8.2344e-05 | 0.00025869 | 0 | 0
[5 empty] | 41.23 | 242.5418 | 0.23689 | 3.7411 | 880296.7785 | 32537359.9134 | 1.5674e-13 | 2.4386e+17 | 0.00025845 | 77623627695339600 | 8.2267e-05 | 0.00025845 | 0 | 0
[5 empty] | 41.24 | 242.483 | 0.23683 | 3.7421 | 880109.5957 | 32514667.0521 | 1.566e-13 | 2.4369e+17 | 0.00025821 | 77569489860555904 | 8.2189e-05 | 0.00025821 | 0 | 0
[5 empty] | 41.25 | 242.4242 | 0.23678 | 3.7431 | 879922.4915 | 32491995.2699 | 1.5645e-13 | 2.4352e+17 | 0.00025796 | 77515402313685904 | 8.2112e-05 | 0.00025796 | 0 | 0
[5 empty] | 41.26 | 242.3655 | 0.23672 | 3.7441 | 879735.4658 | 32469344.5424 | 1.563e-13 | 2.4335e+17 | 0.00025772 | 77461364996406896 | 8.2035e-05 | 0.00025772 | 0 | 0
[5 empty] | 41.27 | 242.3068 | 0.23666 | 3.7451 | 879548.5185 | 32446714.8451 | 1.5616e-13 | 2.4318e+17 | 0.00025748 | 77407377850477504 | 8.1958e-05 | 0.00025748 | 0 | 0
[5 empty] | 41.28 | 242.2481 | 0.2366 | 3.7462 | 879361.6497 | 32424106.1536 | 1.5601e-13 | 2.4301e+17 | 0.00025724 | 77353440817737200 | 8.1881e-05 | 0.00025724 | 0 | 0
[5 empty] | 41.29 | 242.1894 | 0.23655 | 3.7472 | 879174.8592 | 32401518.4437 | 1.5586e-13 | 2.4284e+17 | 0.000257 | 77299553840106096 | 8.1804e-05 | 0.000257 | 0 | 0
[5 empty] | 41.3 | 242.1308 | 0.23649 | 3.7482 | 878988.1471 | 32378951.691 | 1.5572e-13 | 2.4267e+17 | 0.00025675 | 77245716859585104 | 8.1727e-05 | 0.00025675 | 0 | 0
[5 empty] | 41.31 | 242.0721 | 0.23643 | 3.7492 | 878801.5132 | 32356405.8712 | 1.5557e-13 | 2.4251e+17 | 0.00025651 | 77191929818256000 | 8.1651e-05 | 0.00025651 | 0 | 0
[5 empty] | 41.32 | 242.0136 | 0.23638 | 3.7502 | 878614.9576 | 32333880.9601 | 1.5542e-13 | 2.4234e+17 | 0.00025627 | 77138192658280304 | 8.1574e-05 | 0.00025627 | 0 | 0
[5 empty] | 41.33 | 241.955 | 0.23632 | 3.7513 | 878428.4801 | 32311376.9334 | 1.5528e-13 | 2.4217e+17 | 0.00025603 | 77084505321900400 | 8.1498e-05 | 0.00025603 | 0 | 0
[5 empty] | 41.34 | 241.8965 | 0.23626 | 3.7523 | 878242.0807 | 32288893.767 | 1.5513e-13 | 2.42e+17 | 0.00025579 | 77030867751438592 | 8.1421e-05 | 0.00025579 | 0 | 0
[5 empty] | 41.35 | 241.838 | 0.2362 | 3.7533 | 878055.7594 | 32266431.4368 | 1.5499e-13 | 2.4183e+17 | 0.00025555 | 76977279889297296 | 8.1345e-05 | 0.00025555 | 0 | 0
[5 empty] | 41.36 | 241.7795 | 0.23615 | 3.7543 | 877869.5162 | 32243989.9187 | 1.5484e-13 | 2.4166e+17 | 0.00025531 | 76923741677958704 | 8.1269e-05 | 0.00025531 | 0 | 0
[5 empty] | 41.37 | 241.7211 | 0.23609 | 3.7553 | 877683.3509 | 32221569.1885 | 1.547e-13 | 2.415e+17 | 0.00025507 | 76870253059984992 | 8.1193e-05 | 0.00025507 | 0 | 0
[5 empty] | 41.38 | 241.6626 | 0.23603 | 3.7564 | 877497.2636 | 32199169.2222 | 1.5455e-13 | 2.4133e+17 | 0.00025483 | 76816813978017600 | 8.1116e-05 | 0.00025483 | 0 | 0
[5 empty] | 41.39 | 241.6043 | 0.23598 | 3.7574 | 877311.2541 | 32176789.9958 | 1.5441e-13 | 2.4116e+17 | 0.0002546 | 76763424374777904 | 8.104e-05 | 0.0002546 | 0 | 0
[5 empty] | 41.4 | 241.5459 | 0.23592 | 3.7584 | 877125.3225 | 32154431.4854 | 1.5426e-13 | 2.4099e+17 | 0.00025436 | 76710084193066400 | 8.0965e-05 | 0.00025436 | 0 | 0
[5 empty] | 41.41 | 241.4876 | 0.23586 | 3.7594 | 876939.4687 | 32132093.6669 | 1.5412e-13 | 2.4082e+17 | 0.00025412 | 76656793375763104 | 8.0889e-05 | 0.00025412 | 0 | 0
[5 empty] | 41.42 | 241.4293 | 0.2358 | 3.7604 | 876753.6926 | 32109776.5165 | 1.5397e-13 | 2.4066e+17 | 0.00025388 | 76603551865826704 | 8.0813e-05 | 0.00025388 | 0 | 0
[5 empty] | 41.43 | 241.371 | 0.23575 | 3.7615 | 876567.9942 | 32087480.0104 | 1.5383e-13 | 2.4049e+17 | 0.00025364 | 76550359606295296 | 8.0738e-05 | 0.00025364 | 0 | 0
[5 empty] | 41.44 | 241.3127 | 0.23569 | 3.7625 | 876382.3734 | 32065204.1246 | 1.5369e-13 | 2.4032e+17 | 0.00025341 | 76497216540285792 | 8.0662e-05 | 0.00025341 | 0 | 0
[5 empty] | 41.45 | 241.2545 | 0.23563 | 3.7635 | 876196.8303 | 32042948.8353 | 1.5354e-13 | 2.4016e+17 | 0.00025317 | 76444122610993696 | 8.0587e-05 | 0.00025317 | 0 | 0
[5 empty] | 41.46 | 241.1963 | 0.23558 | 3.7645 | 876011.3647 | 32020714.1189 | 1.534e-13 | 2.3999e+17 | 0.00025293 | 76391077761693104 | 8.0511e-05 | 0.00025293 | 0 | 0
[5 empty] | 41.47 | 241.1382 | 0.23552 | 3.7655 | 875825.9766 | 31998499.9514 | 1.5326e-13 | 2.3982e+17 | 0.0002527 | 76338081935736896 | 8.0436e-05 | 0.0002527 | 0 | 0
[5 empty] | 41.48 | 241.08 | 0.23546 | 3.7665 | 875640.6659 | 31976306.3093 | 1.5311e-13 | 2.3966e+17 | 0.00025246 | 76285135076556000 | 8.0361e-05 | 0.00025246 | 0 | 0
[5 empty] | 41.49 | 241.0219 | 0.23541 | 3.7676 | 875455.4326 | 31954133.1688 | 1.5297e-13 | 2.3949e+17 | 0.00025223 | 76232237127659696 | 8.0286e-05 | 0.00025223 | 0 | 0
[5 empty] | 41.5 | 240.9639 | 0.23535 | 3.7686 | 875270.2768 | 31931980.5063 | 1.5283e-13 | 2.3932e+17 | 0.00025199 | 76179388032635600 | 8.0211e-05 | 0.00025199 | 0 | 0
[5 empty] | 41.51 | 240.9058 | 0.23529 | 3.7696 | 875085.1982 | 31909848.2982 | 1.5268e-13 | 2.3916e+17 | 0.00025175 | 76126587735148800 | 8.0136e-05 | 0.00025175 | 0 | 0
[5 empty] | 41.52 | 240.8478 | 0.23524 | 3.7706 | 874900.1968 | 31887736.5209 | 1.5254e-13 | 2.3899e+17 | 0.00025152 | 76073836178942800 | 8.0061e-05 | 0.00025152 | 0 | 0
[5 empty] | 41.53 | 240.7898 | 0.23518 | 3.7716 | 874715.2727 | 31865645.1508 | 1.524e-13 | 2.3883e+17 | 0.00025128 | 76021133307838400 | 7.9986e-05 | 0.00025128 | 0 | 0
[5 empty] | 41.54 | 240.7318 | 0.23512 | 3.7727 | 874530.4258 | 31843574.1645 | 1.5226e-13 | 2.3866e+17 | 0.00025105 | 75968479065734400 | 7.9912e-05 | 0.00025105 | 0 | 0
[5 empty] | 41.55 | 240.6739 | 0.23507 | 3.7737 | 874345.656 | 31821523.5384 | 1.5211e-13 | 2.385e+17 | 0.00025082 | 75915873396606800 | 7.9837e-05 | 0.00025082 | 0 | 0
[5 empty] | 41.56 | 240.616 | 0.23501 | 3.7747 | 874160.9632 | 31799493.2491 | 1.5197e-13 | 2.3833e+17 | 0.00025058 | 75863316244508896 | 7.9763e-05 | 0.00025058 | 0 | 0
[5 empty] | 41.57 | 240.5581 | 0.23495 | 3.7757 | 873976.3475 | 31777483.2732 | 1.5183e-13 | 2.3817e+17 | 0.00025035 | 75810807553571504 | 7.9688e-05 | 0.00025035 | 0 | 0
[5 empty] | 41.58 | 240.5002 | 0.2349 | 3.7767 | 873791.8088 | 31755493.5873 | 1.5169e-13 | 2.38e+17 | 0.00025011 | 75758347268002496 | 7.9614e-05 | 0.00025011 | 0 | 0
[5 empty] | 41.59 | 240.4424 | 0.23484 | 3.7778 | 873607.3469 | 31733524.168 | 1.5155e-13 | 2.3784e+17 | 0.00024988 | 75705935332086592 | 7.954e-05 | 0.00024988 | 0 | 0
[5 empty] | 41.6 | 240.3846 | 0.23478 | 3.7788 | 873422.962 | 31711574.992 | 1.5141e-13 | 2.3767e+17 | 0.00024965 | 75653571690185504 | 7.9466e-05 | 0.00024965 | 0 | 0
[5 empty] | 41.61 | 240.3268 | 0.23473 | 3.7798 | 873238.6539 | 31689646.0361 | 1.5127e-13 | 2.3751e+17 | 0.00024942 | 75601256286737408 | 7.9392e-05 | 0.00024942 | 0 | 0
[5 empty] | 41.62 | 240.2691 | 0.23467 | 3.7808 | 873054.4226 | 31667737.2769 | 1.5112e-13 | 2.3734e+17 | 0.00024918 | 75548989066257504 | 7.9318e-05 | 0.00024918 | 0 | 0
[5 empty] | 41.63 | 240.2114 | 0.23462 | 3.7818 | 872870.268 | 31645848.6913 | 1.5098e-13 | 2.3718e+17 | 0.00024895 | 75496769973337296 | 7.9244e-05 | 0.00024895 | 0 | 0
[5 empty] | 41.64 | 240.1537 | 0.23456 | 3.7829 | 872686.1901 | 31623980.2561 | 1.5084e-13 | 2.3702e+17 | 0.00024872 | 75444598952644608 | 7.917e-05 | 0.00024872 | 0 | 0
[5 empty] | 41.65 | 240.096 | 0.2345 | 3.7839 | 872502.1889 | 31602131.948 | 1.507e-13 | 2.3685e+17 | 0.00024849 | 75392475948923504 | 7.9096e-05 | 0.00024849 | 0 | 0
[5 empty] | 41.66 | 240.0384 | 0.23445 | 3.7849 | 872318.2643 | 31580303.744 | 1.5056e-13 | 2.3669e+17 | 0.00024826 | 75340400906994304 | 7.9023e-05 | 0.00024826 | 0 | 0
[5 empty] | 41.67 | 239.9808 | 0.23439 | 3.7859 | 872134.4162 | 31558495.6209 | 1.5042e-13 | 2.3653e+17 | 0.00024803 | 75288373771753296 | 7.8949e-05 | 0.00024803 | 0 | 0
[5 empty] | 41.68 | 239.9232 | 0.23433 | 3.7869 | 871950.6446 | 31536707.5558 | 1.5028e-13 | 2.3636e+17 | 0.0002478 | 75236394488172608 | 7.8876e-05 | 0.0002478 | 0 | 0
[5 empty] | 41.69 | 239.8657 | 0.23428 | 3.7879 | 871766.9495 | 31514939.5255 | 1.5014e-13 | 2.362e+17 | 0.00024756 | 75184463001300096 | 7.8802e-05 | 0.00024756 | 0 | 0
[5 empty] | 41.7 | 239.8082 | 0.23422 | 3.789 | 871583.3308 | 31493191.507 | 1.5e-13 | 2.3604e+17 | 0.00024733 | 75132579256259200 | 7.8729e-05 | 0.00024733 | 0 | 0
[5 empty] | 41.71 | 239.7507 | 0.23417 | 3.79 | 871399.7884 | 31471463.4775 | 1.4986e-13 | 2.3587e+17 | 0.0002471 | 75080743198249200 | 7.8656e-05 | 0.0002471 | 0 | 0
[5 empty] | 41.72 | 239.6932 | 0.23411 | 3.791 | 871216.3224 | 31449755.4139 | 1.4972e-13 | 2.3571e+17 | 0.00024688 | 75028954772544400 | 7.8583e-05 | 0.00024688 | 0 | 0
[5 empty] | 41.73 | 239.6358 | 0.23405 | 3.792 | 871032.9327 | 31428067.2933 | 1.4959e-13 | 2.3555e+17 | 0.00024665 | 74977213924494496 | 7.851e-05 | 0.00024665 | 0 | 0
[5 empty] | 41.74 | 239.5783 | 0.234 | 3.793 | 870849.6191 | 31406399.093 | 1.4945e-13 | 2.3539e+17 | 0.00024642 | 74925520599524496 | 7.8437e-05 | 0.00024642 | 0 | 0
[5 empty] | 41.75 | 239.521 | 0.23394 | 3.7941 | 870666.3818 | 31384750.7899 | 1.4931e-13 | 2.3522e+17 | 0.00024619 | 74873874743134096 | 7.8364e-05 | 0.00024619 | 0 | 0
[5 empty] | 41.76 | 239.4636 | 0.23388 | 3.7951 | 870483.2205 | 31363122.3613 | 1.4917e-13 | 2.3506e+17 | 0.00024596 | 74822276300898496 | 7.8291e-05 | 0.00024596 | 0 | 0
[5 empty] | 41.77 | 239.4063 | 0.23383 | 3.7961 | 870300.1354 | 31341513.7845 | 1.4903e-13 | 2.349e+17 | 0.00024573 | 74770725218466896 | 7.8219e-05 | 0.00024573 | 0 | 0
[5 empty] | 41.78 | 239.349 | 0.23377 | 3.7971 | 870117.1263 | 31319925.0366 | 1.4889e-13 | 2.3474e+17 | 0.0002455 | 74719221441563904 | 7.8146e-05 | 0.0002455 | 0 | 0
[5 empty] | 41.79 | 239.2917 | 0.23372 | 3.7981 | 869934.1932 | 31298356.095 | 1.4875e-13 | 2.3458e+17 | 0.00024528 | 74667764915988192 | 7.8074e-05 | 0.00024528 | 0 | 0
[5 empty] | 41.8 | 239.2344 | 0.23366 | 3.7992 | 869751.336 | 31276806.937 | 1.4862e-13 | 2.3441e+17 | 0.00024505 | 74616355587613200 | 7.8001e-05 | 0.00024505 | 0 | 0
[5 empty] | 41.81 | 239.1772 | 0.2336 | 3.8002 | 869568.5547 | 31255277.5399 | 1.4848e-13 | 2.3425e+17 | 0.00024482 | 74564993402386496 | 7.7929e-05 | 0.00024482 | 0 | 0
[5 empty] | 41.82 | 239.12 | 0.23355 | 3.8012 | 869385.8493 | 31233767.8811 | 1.4834e-13 | 2.3409e+17 | 0.00024459 | 74513678306329696 | 7.7857e-05 | 0.00024459 | 0 | 0
[5 empty] | 41.83 | 239.0629 | 0.23349 | 3.8022 | 869203.2197 | 31212277.9379 | 1.482e-13 | 2.3393e+17 | 0.00024437 | 74462410245538896 | 7.7784e-05 | 0.00024437 | 0 | 0
[5 empty] | 41.84 | 239.0057 | 0.23344 | 3.8032 | 869020.6658 | 31190807.6879 | 1.4807e-13 | 2.3377e+17 | 0.00024414 | 74411189166183904 | 7.7712e-05 | 0.00024414 | 0 | 0
[5 empty] | 41.85 | 238.9486 | 0.23338 | 3.8043 | 868838.1877 | 31169357.1085 | 1.4793e-13 | 2.3361e+17 | 0.00024391 | 74360015014508400 | 7.764e-05 | 0.00024391 | 0 | 0
[5 empty] | 41.86 | 238.8915 | 0.23333 | 3.8053 | 868655.7852 | 31147926.1771 | 1.4779e-13 | 2.3345e+17 | 0.00024369 | 74308887736829696 | 7.7568e-05 | 0.00024369 | 0 | 0
[5 empty] | 41.87 | 238.8345 | 0.23327 | 3.8063 | 868473.4583 | 31126514.8714 | 1.4765e-13 | 2.3329e+17 | 0.00024346 | 74257807279538896 | 7.7497e-05 | 0.00024346 | 0 | 0
[5 empty] | 41.88 | 238.7775 | 0.23321 | 3.8073 | 868291.207 | 31105123.1689 | 1.4752e-13 | 2.3313e+17 | 0.00024324 | 74206773589100608 | 7.7425e-05 | 0.00024324 | 0 | 0
[5 empty] | 41.89 | 238.7205 | 0.23316 | 3.8083 | 868109.0312 | 31083751.0471 | 1.4738e-13 | 2.3297e+17 | 0.00024301 | 74155786612052496 | 7.7353e-05 | 0.00024301 | 0 | 0
[5 empty] | 41.9 | 238.6635 | 0.2331 | 3.8094 | 867926.9309 | 31062398.4837 | 1.4725e-13 | 2.3281e+17 | 0.00024279 | 74104846295005696 | 7.7282e-05 | 0.00024279 | 0 | 0
[5 empty] | 41.91 | 238.6065 | 0.23305 | 3.8104 | 867744.9061 | 31041065.4564 | 1.4711e-13 | 2.3265e+17 | 0.00024256 | 74053952584644704 | 7.721e-05 | 0.00024256 | 0 | 0
[5 empty] | 41.92 | 238.5496 | 0.23299 | 3.8114 | 867562.9566 | 31019751.9428 | 1.4697e-13 | 2.3249e+17 | 0.00024234 | 74003105427726592 | 7.7139e-05 | 0.00024234 | 0 | 0
[5 empty] | 41.93 | 238.4927 | 0.23294 | 3.8124 | 867381.0825 | 30998457.9206 | 1.4684e-13 | 2.3233e+17 | 0.00024211 | 73952304771081696 | 7.7067e-05 | 0.00024211 | 0 | 0
[5 empty] | 41.94 | 238.4359 | 0.23288 | 3.8134 | 867199.2836 | 30977183.3676 | 1.467e-13 | 2.3217e+17 | 0.00024189 | 73901550561612896 | 7.6996e-05 | 0.00024189 | 0 | 0
[5 empty] | 41.95 | 238.379 | 0.23283 | 3.8144 | 867017.5601 | 30955928.2616 | 1.4657e-13 | 2.3201e+17 | 0.00024167 | 73850842746296000 | 7.6925e-05 | 0.00024167 | 0 | 0
[5 empty] | 41.96 | 238.3222 | 0.23277 | 3.8155 | 866835.9117 | 30934692.5803 | 1.4643e-13 | 2.3185e+17 | 0.00024144 | 73800181272179008 | 7.6854e-05 | 0.00024144 | 0 | 0
[5 empty] | 41.97 | 238.2654 | 0.23271 | 3.8165 | 866654.3385 | 30913476.3016 | 1.4629e-13 | 2.3169e+17 | 0.00024122 | 73749566086382592 | 7.6783e-05 | 0.00024122 | 0 | 0
[5 empty] | 41.98 | 238.2087 | 0.23266 | 3.8175 | 866472.8403 | 30892279.4034 | 1.4616e-13 | 2.3153e+17 | 0.000241 | 73698997136099904 | 7.6712e-05 | 0.000241 | 0 | 0
[5 empty] | 41.99 | 238.1519 | 0.2326 | 3.8185 | 866291.4173 | 30871101.8635 | 1.4602e-13 | 2.3137e+17 | 0.00024077 | 73648474368596000 | 7.6641e-05 | 0.00024077 | 0 | 0
[5 empty] | 42 | 238.0952 | 0.23255 | 3.8195 | 866110.0693 | 30849943.66 | 1.4589e-13 | 2.3121e+17 | 0.00024055 | 73597997731208096 | 7.657e-05 | 0.00024055 | 0 | 0
[5 empty] | 42.01 | 238.0386 | 0.23249 | 3.8206 | 865928.7962 | 30828804.7706 | 1.4576e-13 | 2.3106e+17 | 0.00024033 | 73547567171345504 | 7.65e-05 | 0.00024033 | 0 | 0
[5 empty] | 42.02 | 237.9819 | 0.23244 | 3.8216 | 865747.5981 | 30807685.1735 | 1.4562e-13 | 2.309e+17 | 0.00024011 | 73497182636489504 | 7.6429e-05 | 0.00024011 | 0 | 0
[5 empty] | 42.03 | 237.9253 | 0.23238 | 3.8226 | 865566.4748 | 30786584.8466 | 1.4549e-13 | 2.3074e+17 | 0.00023989 | 73446844074192704 | 7.6358e-05 | 0.00023989 | 0 | 0
[5 empty] | 42.04 | 237.8687 | 0.23233 | 3.8236 | 865385.4264 | 30765503.768 | 1.4535e-13 | 2.3058e+17 | 0.00023967 | 73396551432079808 | 7.6288e-05 | 0.00023967 | 0 | 0
[5 empty] | 42.05 | 237.8121 | 0.23227 | 3.8246 | 865204.4528 | 30744441.9157 | 1.4522e-13 | 2.3042e+17 | 0.00023944 | 73346304657846704 | 7.6218e-05 | 0.00023944 | 0 | 0
[5 empty] | 42.06 | 237.7556 | 0.23222 | 3.8257 | 865023.5539 | 30723399.2679 | 1.4508e-13 | 2.3027e+17 | 0.00023922 | 73296103699260896 | 7.6147e-05 | 0.00023922 | 0 | 0
[5 empty] | 42.07 | 237.6991 | 0.23216 | 3.8267 | 864842.7298 | 30702375.8028 | 1.4495e-13 | 2.3011e+17 | 0.000239 | 73245948504161200 | 7.6077e-05 | 0.000239 | 0 | 0
[5 empty] | 42.08 | 237.6426 | 0.23211 | 3.8277 | 864661.9803 | 30681371.4983 | 1.4482e-13 | 2.2995e+17 | 0.00023878 | 73195839020457408 | 7.6007e-05 | 0.00023878 | 0 | 0
[5 empty] | 42.09 | 237.5861 | 0.23205 | 3.8287 | 864481.3053 | 30660386.3329 | 1.4468e-13 | 2.2979e+17 | 0.00023856 | 73145775196130400 | 7.5937e-05 | 0.00023856 | 0 | 0
[5 empty] | 42.1 | 237.5297 | 0.232 | 3.8297 | 864300.705 | 30639420.2846 | 1.4455e-13 | 2.2964e+17 | 0.00023834 | 73095756979232400 | 7.5867e-05 | 0.00023834 | 0 | 0
[5 empty] | 42.11 | 237.4733 | 0.23194 | 3.8308 | 864120.1792 | 30618473.3318 | 1.4442e-13 | 2.2948e+17 | 0.00023812 | 73045784317885904 | 7.5797e-05 | 0.00023812 | 0 | 0
[5 empty] | 42.12 | 237.4169 | 0.23189 | 3.8318 | 863939.7278 | 30597545.4527 | 1.4428e-13 | 2.2932e+17 | 0.0002379 | 72995857160284608 | 7.5727e-05 | 0.0002379 | 0 | 0
[5 empty] | 42.13 | 237.3606 | 0.23183 | 3.8328 | 863759.3509 | 30576636.6256 | 1.4415e-13 | 2.2917e+17 | 0.00023769 | 72945975454692608 | 7.5658e-05 | 0.00023769 | 0 | 0
[5 empty] | 42.14 | 237.3042 | 0.23178 | 3.8338 | 863579.0483 | 30555746.8289 | 1.4402e-13 | 2.2901e+17 | 0.00023747 | 72896139149444400 | 7.5588e-05 | 0.00023747 | 0 | 0
[5 empty] | 42.15 | 237.2479 | 0.23172 | 3.8348 | 863398.8201 | 30534876.041 | 1.4389e-13 | 2.2885e+17 | 0.00023725 | 72846348192945296 | 7.5519e-05 | 0.00023725 | 0 | 0
[5 empty] | 42.16 | 237.1917 | 0.23167 | 3.8359 | 863218.6662 | 30514024.2402 | 1.4375e-13 | 2.287e+17 | 0.00023703 | 72796602533670208 | 7.5449e-05 | 0.00023703 | 0 | 0
[5 empty] | 42.17 | 237.1354 | 0.23161 | 3.8369 | 863038.5865 | 30493191.405 | 1.4362e-13 | 2.2854e+17 | 0.00023681 | 72746902120164896 | 7.538e-05 | 0.00023681 | 0 | 0
[5 empty] | 42.18 | 237.0792 | 0.23156 | 3.8379 | 862858.5811 | 30472377.5139 | 1.4349e-13 | 2.2839e+17 | 0.00023659 | 72697246901044896 | 7.531e-05 | 0.00023659 | 0 | 0
[5 empty] | 42.19 | 237.023 | 0.2315 | 3.8389 | 862678.6498 | 30451582.5453 | 1.4336e-13 | 2.2823e+17 | 0.00023638 | 72647636824995504 | 7.5241e-05 | 0.00023638 | 0 | 0
[5 empty] | 42.2 | 236.9668 | 0.23145 | 3.8399 | 862498.7925 | 30430806.4778 | 1.4323e-13 | 2.2807e+17 | 0.00023616 | 72598071840772192 | 7.5172e-05 | 0.00023616 | 0 | 0
[5 empty] | 42.21 | 236.9107 | 0.23139 | 3.841 | 862319.0094 | 30410049.2899 | 1.4309e-13 | 2.2792e+17 | 0.00023594 | 72548551897199808 | 7.5103e-05 | 0.00023594 | 0 | 0
[5 empty] | 42.22 | 236.8546 | 0.23134 | 3.842 | 862139.3003 | 30389310.9601 | 1.4296e-13 | 2.2776e+17 | 0.00023573 | 72499076943173296 | 7.5034e-05 | 0.00023573 | 0 | 0
[5 empty] | 42.23 | 236.7985 | 0.23128 | 3.843 | 861959.6651 | 30368591.4672 | 1.4283e-13 | 2.2761e+17 | 0.00023551 | 72449646927656608 | 7.4965e-05 | 0.00023551 | 0 | 0
[5 empty] | 42.24 | 236.7424 | 0.23123 | 3.844 | 861780.1039 | 30347890.7897 | 1.427e-13 | 2.2745e+17 | 0.00023529 | 72400261799683392 | 7.4896e-05 | 0.00023529 | 0 | 0
[5 empty] | 42.25 | 236.6864 | 0.23117 | 3.845 | 861600.6166 | 30327208.9063 | 1.4257e-13 | 2.273e+17 | 0.00023508 | 72350921508356496 | 7.4827e-05 | 0.00023508 | 0 | 0
[5 empty] | 42.26 | 236.6304 | 0.23112 | 3.846 | 861421.2031 | 30306545.7957 | 1.4244e-13 | 2.2714e+17 | 0.00023486 | 72301626002847808 | 7.4759e-05 | 0.00023486 | 0 | 0
[5 empty] | 42.27 | 236.5744 | 0.23106 | 3.8471 | 861241.8634 | 30285901.4366 | 1.4231e-13 | 2.2699e+17 | 0.00023465 | 72252375232398496 | 7.469e-05 | 0.00023465 | 0 | 0
[5 empty] | 42.28 | 236.5184 | 0.23101 | 3.8481 | 861062.5975 | 30265275.8078 | 1.4218e-13 | 2.2683e+17 | 0.00023443 | 72203169146318704 | 7.4622e-05 | 0.00023443 | 0 | 0
[5 empty] | 42.29 | 236.4625 | 0.23095 | 3.8491 | 860883.4052 | 30244668.888 | 1.4205e-13 | 2.2668e+17 | 0.00023422 | 72154007693987200 | 7.4553e-05 | 0.00023422 | 0 | 0
[5 empty] | 42.3 | 236.4066 | 0.2309 | 3.8501 | 860704.2867 | 30224080.6561 | 1.4192e-13 | 2.2652e+17 | 0.000234 | 72104890824851600 | 7.4485e-05 | 0.000234 | 0 | 0
[5 empty] | 42.31 | 236.3507 | 0.23084 | 3.8511 | 860525.2417 | 30203511.0909 | 1.4179e-13 | 2.2637e+17 | 0.00023379 | 72055818488428096 | 7.4416e-05 | 0.00023379 | 0 | 0
[5 empty] | 42.32 | 236.2949 | 0.23079 | 3.8522 | 860346.2703 | 30182960.1712 | 1.4166e-13 | 2.2622e+17 | 0.00023357 | 72006790634301696 | 7.4348e-05 | 0.00023357 | 0 | 0
[5 empty] | 42.33 | 236.2391 | 0.23074 | 3.8532 | 860167.3724 | 30162427.876 | 1.4153e-13 | 2.2606e+17 | 0.00023336 | 71957807212125296 | 7.428e-05 | 0.00023336 | 0 | 0
[5 empty] | 42.34 | 236.1833 | 0.23068 | 3.8542 | 859988.5481 | 30141914.1842 | 1.414e-13 | 2.2591e+17 | 0.00023314 | 71908868171620600 | 7.4212e-05 | 0.00023314 | 0 | 0
[5 empty] | 42.35 | 236.1275 | 0.23063 | 3.8552 | 859809.7971 | 30121419.0748 | 1.4127e-13 | 2.2575e+17 | 0.00023293 | 71859973462577200 | 7.4144e-05 | 0.00023293 | 0 | 0
[5 empty] | 42.36 | 236.0718 | 0.23057 | 3.8562 | 859631.1196 | 30100942.5267 | 1.4114e-13 | 2.256e+17 | 0.00023272 | 71811123034852896 | 7.4076e-05 | 0.00023272 | 0 | 0
[5 empty] | 42.37 | 236.016 | 0.23052 | 3.8573 | 859452.5154 | 30080484.5189 | 1.4101e-13 | 2.2545e+17 | 0.0002325 | 71762316838373296 | 7.4008e-05 | 0.0002325 | 0 | 0
[5 empty] | 42.38 | 235.9604 | 0.23046 | 3.8583 | 859273.9845 | 30060045.0304 | 1.4088e-13 | 2.2529e+17 | 0.00023229 | 71713554823132304 | 7.3941e-05 | 0.00023229 | 0 | 0
[5 empty] | 42.39 | 235.9047 | 0.23041 | 3.8593 | 859095.5269 | 30039624.0404 | 1.4075e-13 | 2.2514e+17 | 0.00023208 | 71664836939191104 | 7.3873e-05 | 0.00023208 | 0 | 0
[5 empty] | 42.4 | 235.8491 | 0.23035 | 3.8603 | 858917.1424 | 30019221.528 | 1.4062e-13 | 2.2499e+17 | 0.00023187 | 71616163136678800 | 7.3805e-05 | 0.00023187 | 0 | 0
[5 empty] | 42.41 | 235.7934 | 0.2303 | 3.8613 | 858738.8312 | 29998837.4722 | 1.4049e-13 | 2.2484e+17 | 0.00023165 | 71567533365792000 | 7.3738e-05 | 0.00023165 | 0 | 0
[5 empty] | 42.42 | 235.7379 | 0.23025 | 3.8624 | 858560.5931 | 29978471.8522 | 1.4037e-13 | 2.2468e+17 | 0.00023144 | 71518947576794704 | 7.367e-05 | 0.00023144 | 0 | 0
[5 empty] | 42.43 | 235.6823 | 0.23019 | 3.8634 | 858382.428 | 29958124.6472 | 1.4024e-13 | 2.2453e+17 | 0.00023123 | 71470405720018400 | 7.3603e-05 | 0.00023123 | 0 | 0
[5 empty] | 42.44 | 235.6268 | 0.23014 | 3.8644 | 858204.336 | 29937795.8364 | 1.4011e-13 | 2.2438e+17 | 0.00023102 | 71421907745861696 | 7.3536e-05 | 0.00023102 | 0 | 0
[5 empty] | 42.45 | 235.5713 | 0.23008 | 3.8654 | 858026.317 | 29917485.3991 | 1.3998e-13 | 2.2423e+17 | 0.00023081 | 71373453604790200 | 7.3469e-05 | 0.00023081 | 0 | 0
[5 empty] | 42.46 | 235.5158 | 0.23003 | 3.8664 | 857848.371 | 29897193.3144 | 1.3985e-13 | 2.2407e+17 | 0.0002306 | 71325043247336800 | 7.3402e-05 | 0.0002306 | 0 | 0
[5 empty] | 42.47 | 235.4603 | 0.22997 | 3.8675 | 857670.4978 | 29876919.5618 | 1.3972e-13 | 2.2392e+17 | 0.00023039 | 71276676624101200 | 7.3335e-05 | 0.00023039 | 0 | 0
[5 empty] | 42.48 | 235.4049 | 0.22992 | 3.8685 | 857492.6975 | 29856664.1204 | 1.396e-13 | 2.2377e+17 | 0.00023018 | 71228353685749800 | 7.3268e-05 | 0.00023018 | 0 | 0
[5 empty] | 42.49 | 235.3495 | 0.22987 | 3.8695 | 857314.9701 | 29836426.9698 | 1.3947e-13 | 2.2362e+17 | 0.00022997 | 71180074383015904 | 7.3201e-05 | 0.00022997 | 0 | 0
[5 empty] | 42.5 | 235.2941 | 0.22981 | 3.8705 | 857137.3154 | 29816208.0891 | 1.3934e-13 | 2.2347e+17 | 0.00022976 | 71131838666699200 | 7.3134e-05 | 0.00022976 | 0 | 0
[5 empty] | 42.51 | 235.2388 | 0.22976 | 3.8715 | 856959.7334 | 29796007.4579 | 1.3922e-13 | 2.2332e+17 | 0.00022955 | 71083646487666000 | 7.3067e-05 | 0.00022955 | 0 | 0
[5 empty] | 42.52 | 235.1834 | 0.2297 | 3.8725 | 856782.2241 | 29775825.0556 | 1.3909e-13 | 2.2316e+17 | 0.00022934 | 71035497796849104 | 7.3e-05 | 0.00022934 | 0 | 0
[5 empty] | 42.53 | 235.1281 | 0.22965 | 3.8736 | 856604.7875 | 29755660.8617 | 1.3896e-13 | 2.2301e+17 | 0.00022913 | 70987392545247400 | 7.2934e-05 | 0.00022913 | 0 | 0
[5 empty] | 42.54 | 235.0729 | 0.2296 | 3.8746 | 856427.4234 | 29735514.8555 | 1.3883e-13 | 2.2286e+17 | 0.00022892 | 70939330683926000 | 7.2867e-05 | 0.00022892 | 0 | 0
[5 empty] | 42.55 | 235.0176 | 0.22954 | 3.8756 | 856250.1319 | 29715387.0168 | 1.3871e-13 | 2.2271e+17 | 0.00022871 | 70891312164016000 | 7.2801e-05 | 0.00022871 | 0 | 0
[5 empty] | 42.56 | 234.9624 | 0.22949 | 3.8766 | 856072.913 | 29695277.3248 | 1.3858e-13 | 2.2256e+17 | 0.0002285 | 70843336936714896 | 7.2735e-05 | 0.0002285 | 0 | 0
[5 empty] | 42.57 | 234.9072 | 0.22943 | 3.8776 | 855895.7664 | 29675185.7594 | 1.3846e-13 | 2.2241e+17 | 0.00022829 | 70795404953285600 | 7.2668e-05 | 0.00022829 | 0 | 0
[5 empty] | 42.58 | 234.852 | 0.22938 | 3.8787 | 855718.6923 | 29655112.3 | 1.3833e-13 | 2.2226e+17 | 0.00022809 | 70747516165056896 | 7.2602e-05 | 0.00022809 | 0 | 0
[5 empty] | 42.59 | 234.7969 | 0.22933 | 3.8797 | 855541.6906 | 29635056.9263 | 1.382e-13 | 2.2211e+17 | 0.00022788 | 70699670523423400 | 7.2536e-05 | 0.00022788 | 0 | 0
[5 empty] | 42.6 | 234.7418 | 0.22927 | 3.8807 | 855364.7613 | 29615019.6179 | 1.3808e-13 | 2.2196e+17 | 0.00022767 | 70651867979845104 | 7.247e-05 | 0.00022767 | 0 | 0
[5 empty] | 42.61 | 234.6867 | 0.22922 | 3.8817 | 855187.9042 | 29595000.3546 | 1.3795e-13 | 2.2181e+17 | 0.00022746 | 70604108485847504 | 7.2404e-05 | 0.00022746 | 0 | 0
[5 empty] | 42.62 | 234.6316 | 0.22917 | 3.8827 | 855011.1193 | 29574999.1159 | 1.3783e-13 | 2.2166e+17 | 0.00022726 | 70556391993021400 | 7.2338e-05 | 0.00022726 | 0 | 0
[5 empty] | 42.63 | 234.5766 | 0.22911 | 3.8838 | 854834.4067 | 29555015.8818 | 1.377e-13 | 2.2151e+17 | 0.00022705 | 70508718453023000 | 7.2272e-05 | 0.00022705 | 0 | 0
[5 empty] | 42.64 | 234.5216 | 0.22906 | 3.8848 | 854657.7662 | 29535050.6318 | 1.3758e-13 | 2.2136e+17 | 0.00022684 | 70461087817573504 | 7.2206e-05 | 0.00022684 | 0 | 0
[5 empty] | 42.65 | 234.4666 | 0.229 | 3.8858 | 854481.1979 | 29515103.3459 | 1.3745e-13 | 2.2121e+17 | 0.00022664 | 70413500038459296 | 7.2141e-05 | 0.00022664 | 0 | 0
[5 empty] | 42.66 | 234.4116 | 0.22895 | 3.8868 | 854304.7016 | 29495174.0038 | 1.3733e-13 | 2.2106e+17 | 0.00022643 | 70365955067531504 | 7.2075e-05 | 0.00022643 | 0 | 0
[5 empty] | 42.67 | 234.3567 | 0.2289 | 3.8878 | 854128.2773 | 29475262.5854 | 1.372e-13 | 2.2091e+17 | 0.00022622 | 70318452856706304 | 7.201e-05 | 0.00022622 | 0 | 0
[5 empty] | 42.68 | 234.3018 | 0.22884 | 3.8889 | 853951.925 | 29455369.0705 | 1.3708e-13 | 2.2076e+17 | 0.00022602 | 70270993357964496 | 7.1944e-05 | 0.00022602 | 0 | 0
[5 empty] | 42.69 | 234.2469 | 0.22879 | 3.8899 | 853775.6447 | 29435493.4391 | 1.3695e-13 | 2.2061e+17 | 0.00022581 | 70223576523351504 | 7.1879e-05 | 0.00022581 | 0 | 0
[5 empty] | 42.7 | 234.192 | 0.22874 | 3.8909 | 853599.4363 | 29415635.671 | 1.3683e-13 | 2.2047e+17 | 0.00022561 | 70176202304977296 | 7.1813e-05 | 0.00022561 | 0 | 0
[5 empty] | 42.71 | 234.1372 | 0.22868 | 3.8919 | 853423.2997 | 29395795.7463 | 1.367e-13 | 2.2032e+17 | 0.0002254 | 70128870655016496 | 7.1748e-05 | 0.0002254 | 0 | 0
[5 empty] | 42.72 | 234.0824 | 0.22863 | 3.8929 | 853247.235 | 29375973.6449 | 1.3658e-13 | 2.2017e+17 | 0.0002252 | 70081581525707696 | 7.1683e-05 | 0.0002252 | 0 | 0
[5 empty] | 42.73 | 234.0276 | 0.22858 | 3.894 | 853071.242 | 29356169.3468 | 1.3645e-13 | 2.2002e+17 | 0.00022499 | 70034334869354096 | 7.1618e-05 | 0.00022499 | 0 | 0
[5 empty] | 42.74 | 233.9729 | 0.22852 | 3.895 | 852895.3207 | 29336382.832 | 1.3633e-13 | 2.1987e+17 | 0.00022479 | 69987130638322496 | 7.1553e-05 | 0.00022479 | 0 | 0
[5 empty] | 42.75 | 233.9181 | 0.22847 | 3.896 | 852719.4711 | 29316614.0807 | 1.3621e-13 | 2.1972e+17 | 0.00022459 | 69939968785044496 | 7.1488e-05 | 0.00022459 | 0 | 0
[5 empty] | 42.76 | 233.8634 | 0.22841 | 3.897 | 852543.6932 | 29296863.0729 | 1.3608e-13 | 2.1957e+17 | 0.00022438 | 69892849262014800 | 7.1423e-05 | 0.00022438 | 0 | 0
[5 empty] | 42.77 | 233.8087 | 0.22836 | 3.898 | 852367.9868 | 29277129.7886 | 1.3596e-13 | 2.1943e+17 | 0.00022418 | 69845772021792600 | 7.1358e-05 | 0.00022418 | 0 | 0
[5 empty] | 42.78 | 233.7541 | 0.22831 | 3.8991 | 852192.352 | 29257414.2081 | 1.3584e-13 | 2.1928e+17 | 0.00022398 | 69798737017000496 | 7.1294e-05 | 0.00022398 | 0 | 0
[5 empty] | 42.79 | 233.6995 | 0.22825 | 3.9001 | 852016.7888 | 29237716.3116 | 1.3571e-13 | 2.1913e+17 | 0.00022377 | 69751744200324704 | 7.1229e-05 | 0.00022377 | 0 | 0
[5 empty] | 42.8 | 233.6449 | 0.2282 | 3.9011 | 851841.297 | 29218036.0791 | 1.3559e-13 | 2.1898e+17 | 0.00022357 | 69704793524515104 | 7.1164e-05 | 0.00022357 | 0 | 0
[5 empty] | 42.81 | 233.5903 | 0.22815 | 3.9021 | 851665.8766 | 29198373.491 | 1.3547e-13 | 2.1884e+17 | 0.00022337 | 69657884942385000 | 7.11e-05 | 0.00022337 | 0 | 0
[5 empty] | 42.82 | 233.5357 | 0.22809 | 3.9031 | 851490.5276 | 29178728.5274 | 1.3534e-13 | 2.1869e+17 | 0.00022316 | 69611018406811000 | 7.1035e-05 | 0.00022316 | 0 | 0
[5 empty] | 42.83 | 233.4812 | 0.22804 | 3.9042 | 851315.2499 | 29159101.1688 | 1.3522e-13 | 2.1854e+17 | 0.00022296 | 69564193870732800 | 7.0971e-05 | 0.00022296 | 0 | 0
[5 empty] | 42.84 | 233.4267 | 0.22799 | 3.9052 | 851140.0435 | 29139491.3952 | 1.351e-13 | 2.184e+17 | 0.00022276 | 69517411287153600 | 7.0907e-05 | 0.00022276 | 0 | 0
[5 empty] | 42.85 | 233.3722 | 0.22794 | 3.9062 | 850964.9084 | 29119899.1872 | 1.3498e-13 | 2.1825e+17 | 0.00022256 | 69470670609139104 | 7.0842e-05 | 0.00022256 | 0 | 0
[5 empty] | 42.86 | 233.3178 | 0.22788 | 3.9072 | 850789.8445 | 29100324.525 | 1.3485e-13 | 2.181e+17 | 0.00022236 | 69423971789818600 | 7.0778e-05 | 0.00022236 | 0 | 0
[5 empty] | 42.87 | 233.2634 | 0.22783 | 3.9082 | 850614.8518 | 29080767.389 | 1.3473e-13 | 2.1796e+17 | 0.00022216 | 69377314782383600 | 7.0714e-05 | 0.00022216 | 0 | 0
[5 empty] | 42.88 | 233.209 | 0.22778 | 3.9092 | 850439.9302 | 29061227.7596 | 1.3461e-13 | 2.1781e+17 | 0.00022195 | 69330699540088704 | 7.065e-05 | 0.00022195 | 0 | 0
[5 empty] | 42.89 | 233.1546 | 0.22772 | 3.9103 | 850265.0796 | 29041705.6173 | 1.3449e-13 | 2.1766e+17 | 0.00022175 | 69284126016251200 | 7.0586e-05 | 0.00022175 | 0 | 0
[5 empty] | 42.9 | 233.1002 | 0.22767 | 3.9113 | 850090.3001 | 29022200.9425 | 1.3437e-13 | 2.1752e+17 | 0.00022155 | 69237594164250496 | 7.0523e-05 | 0.00022155 | 0 | 0
[5 empty] | 42.91 | 233.0459 | 0.22762 | 3.9123 | 849915.5917 | 29002713.7157 | 1.3425e-13 | 2.1737e+17 | 0.00022135 | 69191103937529200 | 7.0459e-05 | 0.00022135 | 0 | 0
[5 empty] | 42.92 | 232.9916 | 0.22756 | 3.9133 | 849740.9541 | 28983243.9173 | 1.3412e-13 | 2.1722e+17 | 0.00022115 | 69144655289591504 | 7.0395e-05 | 0.00022115 | 0 | 0
[5 empty] | 42.93 | 232.9373 | 0.22751 | 3.9143 | 849566.3875 | 28963791.5281 | 1.34e-13 | 2.1708e+17 | 0.00022095 | 69098248174004304 | 7.0331e-05 | 0.00022095 | 0 | 0
[5 empty] | 42.94 | 232.8831 | 0.22746 | 3.9154 | 849391.8917 | 28944356.5284 | 1.3388e-13 | 2.1693e+17 | 0.00022075 | 69051882544396400 | 7.0268e-05 | 0.00022075 | 0 | 0
[5 empty] | 42.95 | 232.8289 | 0.2274 | 3.9164 | 849217.4668 | 28924938.8989 | 1.3376e-13 | 2.1679e+17 | 0.00022055 | 69005558354459000 | 7.0204e-05 | 0.00022055 | 0 | 0
[5 empty] | 42.96 | 232.7747 | 0.22735 | 3.9174 | 849043.1126 | 28905538.6203 | 1.3364e-13 | 2.1664e+17 | 0.00022035 | 68959275557944896 | 7.0141e-05 | 0.00022035 | 0 | 0
[5 empty] | 42.97 | 232.7205 | 0.2273 | 3.9184 | 848868.8292 | 28886155.6731 | 1.3352e-13 | 2.165e+17 | 0.00022016 | 68913034108668896 | 7.0078e-05 | 0.00022016 | 0 | 0
[5 empty] | 42.98 | 232.6664 | 0.22725 | 3.9194 | 848694.6165 | 28866790.038 | 1.334e-13 | 2.1635e+17 | 0.00021996 | 68866833960507696 | 7.0014e-05 | 0.00021996 | 0 | 0
[5 empty] | 42.99 | 232.6122 | 0.22719 | 3.9205 | 848520.4745 | 28847441.6957 | 1.3328e-13 | 2.1621e+17 | 0.00021976 | 68820675067399504 | 6.9951e-05 | 0.00021976 | 0 | 0
[5 empty] | 43 | 232.5581 | 0.22714 | 3.9215 | 848346.403 | 28828110.6269 | 1.3316e-13 | 2.1606e+17 | 0.00021956 | 68774557383344096 | 6.9888e-05 | 0.00021956 | 0 | 0
[5 empty] | 43.01 | 232.5041 | 0.22709 | 3.9225 | 848172.4022 | 28808796.8124 | 1.3304e-13 | 2.1592e+17 | 0.00021936 | 68728480862402800 | 6.9825e-05 | 0.00021936 | 0 | 0
[5 empty] | 43.02 | 232.45 | 0.22703 | 3.9235 | 847998.4718 | 28789500.233 | 1.3292e-13 | 2.1577e+17 | 0.00021916 | 68682445458698400 | 6.9762e-05 | 0.00021916 | 0 | 0
[5 empty] | 43.03 | 232.396 | 0.22698 | 3.9245 | 847824.612 | 28770220.8694 | 1.328e-13 | 2.1563e+17 | 0.00021897 | 68636451126414896 | 6.9699e-05 | 0.00021897 | 0 | 0
[5 empty] | 43.04 | 232.342 | 0.22693 | 3.9256 | 847650.8226 | 28750958.7024 | 1.3268e-13 | 2.1548e+17 | 0.00021877 | 68590497819797296 | 6.9636e-05 | 0.00021877 | 0 | 0
[5 empty] | 43.05 | 232.288 | 0.22688 | 3.9266 | 847477.1036 | 28731713.7129 | 1.3256e-13 | 2.1534e+17 | 0.00021857 | 68544585493152200 | 6.9573e-05 | 0.00021857 | 0 | 0
[5 empty] | 43.06 | 232.2341 | 0.22682 | 3.9276 | 847303.4549 | 28712485.8819 | 1.3244e-13 | 2.152e+17 | 0.00021837 | 68498714100846600 | 6.9511e-05 | 0.00021837 | 0 | 0
[5 empty] | 43.07 | 232.1802 | 0.22677 | 3.9286 | 847129.8766 | 28693275.1901 | 1.3232e-13 | 2.1505e+17 | 0.00021818 | 68452883597309000 | 6.9448e-05 | 0.00021818 | 0 | 0
[5 empty] | 43.08 | 232.1263 | 0.22672 | 3.9296 | 846956.3686 | 28674081.6184 | 1.322e-13 | 2.1491e+17 | 0.00021798 | 68407093937028096 | 6.9385e-05 | 0.00021798 | 0 | 0
[5 empty] | 43.09 | 232.0724 | 0.22667 | 3.9307 | 846782.9308 | 28654905.148 | 1.3208e-13 | 2.1476e+17 | 0.00021778 | 68361345074553904 | 6.9323e-05 | 0.00021778 | 0 | 0
[5 empty] | 43.1 | 232.0186 | 0.22661 | 3.9317 | 846609.5631 | 28635745.7596 | 1.3196e-13 | 2.1462e+17 | 0.00021759 | 68315636964496600 | 6.9261e-05 | 0.00021759 | 0 | 0
[5 empty] | 43.11 | 231.9647 | 0.22656 | 3.9327 | 846436.2657 | 28616603.4344 | 1.3184e-13 | 2.1448e+17 | 0.00021739 | 68269969561527104 | 6.9198e-05 | 0.00021739 | 0 | 0
[5 empty] | 43.12 | 231.9109 | 0.22651 | 3.9337 | 846263.0383 | 28597478.1533 | 1.3173e-13 | 2.1433e+17 | 0.0002172 | 68224342820376896 | 6.9136e-05 | 0.0002172 | 0 | 0
[5 empty] | 43.13 | 231.8572 | 0.22646 | 3.9347 | 846089.881 | 28578369.8974 | 1.3161e-13 | 2.1419e+17 | 0.000217 | 68178756695837504 | 6.9074e-05 | 0.000217 | 0 | 0
[5 empty] | 43.14 | 231.8034 | 0.2264 | 3.9358 | 845916.7938 | 28559278.6478 | 1.3149e-13 | 2.1405e+17 | 0.00021681 | 68133211142760896 | 6.9012e-05 | 0.00021681 | 0 | 0
[5 empty] | 43.15 | 231.7497 | 0.22635 | 3.9368 | 845743.7765 | 28540204.3856 | 1.3137e-13 | 2.139e+17 | 0.00021661 | 68087706116059200 | 6.8949e-05 | 0.00021661 | 0 | 0
[5 empty] | 43.16 | 231.696 | 0.2263 | 3.9378 | 845570.8291 | 28521147.0918 | 1.3125e-13 | 2.1376e+17 | 0.00021642 | 68042241570704600 | 6.8887e-05 | 0.00021642 | 0 | 0
[5 empty] | 43.17 | 231.6423 | 0.22625 | 3.9388 | 845397.9517 | 28502106.7477 | 1.3113e-13 | 2.1362e+17 | 0.00021622 | 67996817461729104 | 6.8826e-05 | 0.00021622 | 0 | 0
[5 empty] | 43.18 | 231.5887 | 0.22619 | 3.9398 | 845225.1441 | 28483083.3344 | 1.3102e-13 | 2.1348e+17 | 0.00021603 | 67951433744224704 | 6.8764e-05 | 0.00021603 | 0 | 0
[5 empty] | 43.19 | 231.5351 | 0.22614 | 3.9409 | 845052.4063 | 28464076.8331 | 1.309e-13 | 2.1333e+17 | 0.00021583 | 67906090373343200 | 6.8702e-05 | 0.00021583 | 0 | 0
[5 empty] | 43.2 | 231.4815 | 0.22609 | 3.9419 | 844879.7383 | 28445087.2251 | 1.3078e-13 | 2.1319e+17 | 0.00021564 | 67860787304296200 | 6.864e-05 | 0.00021564 | 0 | 0
[5 empty] | 43.21 | 231.4279 | 0.22604 | 3.9429 | 844707.1401 | 28426114.4916 | 1.3066e-13 | 2.1305e+17 | 0.00021545 | 67815524492354600 | 6.8579e-05 | 0.00021545 | 0 | 0
[5 empty] | 43.22 | 231.3744 | 0.22598 | 3.9439 | 844534.6115 | 28407158.6139 | 1.3055e-13 | 2.1291e+17 | 0.00021525 | 67770301892849000 | 6.8517e-05 | 0.00021525 | 0 | 0
[5 empty] | 43.23 | 231.3208 | 0.22593 | 3.9449 | 844362.1526 | 28388219.5732 | 1.3043e-13 | 2.1276e+17 | 0.00021506 | 67725119461169400 | 6.8455e-05 | 0.00021506 | 0 | 0
[5 empty] | 43.24 | 231.2673 | 0.22588 | 3.9459 | 844189.7633 | 28369297.3509 | 1.3031e-13 | 2.1262e+17 | 0.00021487 | 67679977152765200 | 6.8394e-05 | 0.00021487 | 0 | 0
[5 empty] | 43.25 | 231.2139 | 0.22583 | 3.947 | 844017.4435 | 28350391.9284 | 1.3019e-13 | 2.1248e+17 | 0.00021467 | 67634874923144800 | 6.8333e-05 | 0.00021467 | 0 | 0
[5 empty] | 43.26 | 231.1604 | 0.22577 | 3.948 | 843845.1933 | 28331503.2871 | 1.3008e-13 | 2.1234e+17 | 0.00021448 | 67589812727876000 | 6.8271e-05 | 0.00021448 | 0 | 0
[5 empty] | 43.27 | 231.107 | 0.22572 | 3.949 | 843673.0126 | 28312631.4082 | 1.2996e-13 | 2.122e+17 | 0.00021429 | 67544790522585504 | 6.821e-05 | 0.00021429 | 0 | 0
[5 empty] | 43.28 | 231.0536 | 0.22567 | 3.95 | 843500.9013 | 28293776.2733 | 1.2984e-13 | 2.1206e+17 | 0.0002141 | 67499808262958896 | 6.8149e-05 | 0.0002141 | 0 | 0
[5 empty] | 43.29 | 231.0002 | 0.22562 | 3.951 | 843328.8594 | 28274937.8638 | 1.2973e-13 | 2.1192e+17 | 0.0002139 | 67454865904740704 | 6.8088e-05 | 0.0002139 | 0 | 0
[5 empty] | 43.3 | 230.9469 | 0.22557 | 3.9521 | 843156.8868 | 28256116.1612 | 1.2961e-13 | 2.1177e+17 | 0.00021371 | 67409963403734400 | 6.8027e-05 | 0.00021371 | 0 | 0
[5 empty] | 43.31 | 230.8936 | 0.22551 | 3.9531 | 842984.9836 | 28237311.147 | 1.295e-13 | 2.1163e+17 | 0.00021352 | 67365100715801904 | 6.7966e-05 | 0.00021352 | 0 | 0
[5 empty] | 43.32 | 230.8403 | 0.22546 | 3.9541 | 842813.1497 | 28218522.8026 | 1.2938e-13 | 2.1149e+17 | 0.00021333 | 67320277796863696 | 6.7905e-05 | 0.00021333 | 0 | 0
[5 empty] | 43.33 | 230.787 | 0.22541 | 3.9551 | 842641.3849 | 28199751.1097 | 1.2926e-13 | 2.1135e+17 | 0.00021314 | 67275494602899000 | 6.7844e-05 | 0.00021314 | 0 | 0
[5 empty] | 43.34 | 230.7337 | 0.22536 | 3.9561 | 842469.6894 | 28180996.0499 | 1.2915e-13 | 2.1121e+17 | 0.00021295 | 67230751089945200 | 6.7783e-05 | 0.00021295 | 0 | 0
[5 empty] | 43.35 | 230.6805 | 0.22531 | 3.9572 | 842298.0631 | 28162257.6046 | 1.2903e-13 | 2.1107e+17 | 0.00021276 | 67186047214098304 | 6.7723e-05 | 0.00021276 | 0 | 0
[5 empty] | 43.36 | 230.6273 | 0.22525 | 3.9582 | 842126.5058 | 28143535.7556 | 1.2892e-13 | 2.1093e+17 | 0.00021257 | 67141382931512096 | 6.7662e-05 | 0.00021257 | 0 | 0
[5 empty] | 43.37 | 230.5741 | 0.2252 | 3.9592 | 841955.0176 | 28124830.4845 | 1.288e-13 | 2.1079e+17 | 0.00021238 | 67096758198399000 | 6.7601e-05 | 0.00021238 | 0 | 0
[5 empty] | 43.38 | 230.521 | 0.22515 | 3.9602 | 841783.5985 | 28106141.7729 | 1.2869e-13 | 2.1065e+17 | 0.00021219 | 67052172971029104 | 6.7541e-05 | 0.00021219 | 0 | 0
[5 empty] | 43.39 | 230.4678 | 0.2251 | 3.9612 | 841612.2483 | 28087469.6026 | 1.2857e-13 | 2.1051e+17 | 0.000212 | 67007627205730600 | 6.748e-05 | 0.000212 | 0 | 0
[5 empty] | 43.4 | 230.4147 | 0.22505 | 3.9623 | 841440.9671 | 28068813.9552 | 1.2846e-13 | 2.1037e+17 | 0.00021181 | 66963120858889600 | 6.742e-05 | 0.00021181 | 0 | 0
[5 empty] | 43.41 | 230.3617 | 0.22499 | 3.9633 | 841269.7548 | 28050174.8125 | 1.2834e-13 | 2.1023e+17 | 0.00021162 | 66918653886950000 | 6.736e-05 | 0.00021162 | 0 | 0
[5 empty] | 43.42 | 230.3086 | 0.22494 | 3.9643 | 841098.6113 | 28031552.1564 | 1.2823e-13 | 2.1009e+17 | 0.00021143 | 66874226246413200 | 6.73e-05 | 0.00021143 | 0 | 0
[5 empty] | 43.43 | 230.2556 | 0.22489 | 3.9653 | 840927.5367 | 28012945.9684 | 1.2811e-13 | 2.0995e+17 | 0.00021124 | 66829837893838400 | 6.7239e-05 | 0.00021124 | 0 | 0
[5 empty] | 43.44 | 230.2026 | 0.22484 | 3.9663 | 840756.5309 | 27994356.2306 | 1.28e-13 | 2.0981e+17 | 0.00021105 | 66785488785842304 | 6.7179e-05 | 0.00021105 | 0 | 0
[5 empty] | 43.45 | 230.1496 | 0.22479 | 3.9674 | 840585.5938 | 27975782.9247 | 1.2788e-13 | 2.0967e+17 | 0.00021086 | 66741178879099000 | 6.7119e-05 | 0.00021086 | 0 | 0
[5 empty] | 43.46 | 230.0966 | 0.22474 | 3.9684 | 840414.7254 | 27957226.0326 | 1.2777e-13 | 2.0953e+17 | 0.00021067 | 66696908130339696 | 6.7059e-05 | 0.00021067 | 0 | 0
[5 empty] | 43.47 | 230.0437 | 0.22468 | 3.9694 | 840243.9257 | 27938685.5361 | 1.2765e-13 | 2.094e+17 | 0.00021048 | 66652676496353296 | 6.6999e-05 | 0.00021048 | 0 | 0
[5 empty] | 43.48 | 229.9908 | 0.22463 | 3.9704 | 840073.1945 | 27920161.4172 | 1.2754e-13 | 2.0926e+17 | 0.0002103 | 66608483933985504 | 6.694e-05 | 0.0002103 | 0 | 0
[5 empty] | 43.49 | 229.9379 | 0.22458 | 3.9714 | 839902.532 | 27901653.6579 | 1.2743e-13 | 2.0912e+17 | 0.00021011 | 66564330400139200 | 6.688e-05 | 0.00021011 | 0 | 0
[5 empty] | 43.5 | 229.8851 | 0.22453 | 3.9725 | 839731.938 | 27883162.24 | 1.2731e-13 | 2.0898e+17 | 0.00020992 | 66520215851774304 | 6.682e-05 | 0.00020992 | 0 | 0
[5 empty] | 43.51 | 229.8322 | 0.22448 | 3.9735 | 839561.4125 | 27864687.1455 | 1.272e-13 | 2.0884e+17 | 0.00020973 | 66476140245907600 | 6.6761e-05 | 0.00020973 | 0 | 0
[5 empty] | 43.52 | 229.7794 | 0.22443 | 3.9745 | 839390.9555 | 27846228.3566 | 1.2709e-13 | 2.087e+17 | 0.00020955 | 66432103539612600 | 6.6701e-05 | 0.00020955 | 0 | 0
[5 empty] | 43.53 | 229.7266 | 0.22437 | 3.9755 | 839220.5668 | 27827785.8551 | 1.2697e-13 | 2.0856e+17 | 0.00020936 | 66388105690019696 | 6.6642e-05 | 0.00020936 | 0 | 0
[5 empty] | 43.54 | 229.6739 | 0.22432 | 3.9765 | 839050.2466 | 27809359.6232 | 1.2686e-13 | 2.0843e+17 | 0.00020917 | 66344146654315696 | 6.6582e-05 | 0.00020917 | 0 | 0
[5 empty] | 43.55 | 229.6211 | 0.22427 | 3.9776 | 838879.9947 | 27790949.6429 | 1.2675e-13 | 2.0829e+17 | 0.00020899 | 66300226389744200 | 6.6523e-05 | 0.00020899 | 0 | 0
[5 empty] | 43.56 | 229.5684 | 0.22422 | 3.9786 | 838709.8111 | 27772555.8963 | 1.2663e-13 | 2.0815e+17 | 0.0002088 | 66256344853605104 | 6.6463e-05 | 0.0002088 | 0 | 0
[5 empty] | 43.57 | 229.5157 | 0.22417 | 3.9796 | 838539.6957 | 27754178.3656 | 1.2652e-13 | 2.0801e+17 | 0.00020861 | 66212502003254600 | 6.6404e-05 | 0.00020861 | 0 | 0
[5 empty] | 43.58 | 229.4631 | 0.22412 | 3.9806 | 838369.6485 | 27735817.0329 | 1.2641e-13 | 2.0788e+17 | 0.00020843 | 66168697796105504 | 6.6345e-05 | 0.00020843 | 0 | 0
[5 empty] | 43.59 | 229.4104 | 0.22407 | 3.9816 | 838199.6696 | 27717471.8804 | 1.263e-13 | 2.0774e+17 | 0.00020824 | 66124932189626400 | 6.6286e-05 | 0.00020824 | 0 | 0
[5 empty] | 43.6 | 229.3578 | 0.22401 | 3.9827 | 838029.7587 | 27699142.8902 | 1.2618e-13 | 2.076e+17 | 0.00020806 | 66081205141342400 | 6.6227e-05 | 0.00020806 | 0 | 0
[5 empty] | 43.61 | 229.3052 | 0.22396 | 3.9837 | 837859.9159 | 27680830.0447 | 1.2607e-13 | 2.0746e+17 | 0.00020787 | 66037516608834200 | 6.6168e-05 | 0.00020787 | 0 | 0
[5 empty] | 43.62 | 229.2526 | 0.22391 | 3.9847 | 837690.1412 | 27662533.3259 | 1.2596e-13 | 2.0733e+17 | 0.00020769 | 65993866549738896 | 6.6109e-05 | 0.00020769 | 0 | 0
[5 empty] | 43.63 | 229.2001 | 0.22386 | 3.9857 | 837520.4346 | 27644252.7163 | 1.2585e-13 | 2.0719e+17 | 0.0002075 | 65950254921749000 | 6.605e-05 | 0.0002075 | 0 | 0
[5 empty] | 43.64 | 229.1476 | 0.22381 | 3.9867 | 837350.7958 | 27625988.1981 | 1.2573e-13 | 2.0705e+17 | 0.00020732 | 65906681682613296 | 6.5991e-05 | 0.00020732 | 0 | 0
[5 empty] | 43.65 | 229.0951 | 0.22376 | 3.9878 | 837181.225 | 27607739.7535 | 1.2562e-13 | 2.0692e+17 | 0.00020713 | 65863146790135600 | 6.5933e-05 | 0.00020713 | 0 | 0
[5 empty] | 43.66 | 229.0426 | 0.22371 | 3.9888 | 837011.7221 | 27589507.365 | 1.2551e-13 | 2.0678e+17 | 0.00020695 | 65819650202175904 | 6.5874e-05 | 0.00020695 | 0 | 0
[5 empty] | 43.67 | 228.9902 | 0.22366 | 3.9898 | 836842.2871 | 27571291.0149 | 1.254e-13 | 2.0664e+17 | 0.00020677 | 65776191876649504 | 6.5816e-05 | 0.00020677 | 0 | 0
[5 empty] | 43.68 | 228.9377 | 0.2236 | 3.9908 | 836672.9199 | 27553090.6856 | 1.2529e-13 | 2.0651e+17 | 0.00020658 | 65732771771527200 | 6.5757e-05 | 0.00020658 | 0 | 0
[5 empty] | 43.69 | 228.8853 | 0.22355 | 3.9918 | 836503.6204 | 27534906.3594 | 1.2518e-13 | 2.0637e+17 | 0.0002064 | 65689389844834704 | 6.5699e-05 | 0.0002064 | 0 | 0
[5 empty] | 43.7 | 228.833 | 0.2235 | 3.9928 | 836334.3887 | 27516738.0189 | 1.2507e-13 | 2.0623e+17 | 0.00020621 | 65646046054653600 | 6.564e-05 | 0.00020621 | 0 | 0
[5 empty] | 43.71 | 228.7806 | 0.22345 | 3.9939 | 836165.2246 | 27498585.6464 | 1.2495e-13 | 2.061e+17 | 0.00020603 | 65602740359120304 | 6.5582e-05 | 0.00020603 | 0 | 0
[5 empty] | 43.72 | 228.7283 | 0.2234 | 3.9949 | 835996.1282 | 27480449.2245 | 1.2484e-13 | 2.0596e+17 | 0.00020585 | 65559472716426400 | 6.5524e-05 | 0.00020585 | 0 | 0
[5 empty] | 43.73 | 228.676 | 0.22335 | 3.9959 | 835827.0994 | 27462328.7356 | 1.2473e-13 | 2.0583e+17 | 0.00020567 | 65516243084818496 | 6.5466e-05 | 0.00020567 | 0 | 0
[5 empty] | 43.74 | 228.6237 | 0.2233 | 3.9969 | 835658.1382 | 27444224.1623 | 1.2462e-13 | 2.0569e+17 | 0.00020548 | 65473051422598000 | 6.5407e-05 | 0.00020548 | 0 | 0
[5 empty] | 43.75 | 228.5714 | 0.22325 | 3.9979 | 835489.2445 | 27426135.4871 | 1.2451e-13 | 2.0555e+17 | 0.0002053 | 65429897688121200 | 6.5349e-05 | 0.0002053 | 0 | 0
[5 empty] | 43.76 | 228.5192 | 0.2232 | 3.999 | 835320.4183 | 27408062.6926 | 1.244e-13 | 2.0542e+17 | 0.00020512 | 65386781839799296 | 6.5291e-05 | 0.00020512 | 0 | 0
[5 empty] | 43.77 | 228.467 | 0.22314 | 4 | 835151.6596 | 27390005.7613 | 1.2429e-13 | 2.0528e+17 | 0.00020494 | 65343703836097904 | 6.5233e-05 | 0.00020494 | 0 | 0
[5 empty] | 43.78 | 228.4148 | 0.22309 | 4.001 | 834982.9683 | 27371964.6759 | 1.2418e-13 | 2.0515e+17 | 0.00020476 | 65300663635537504 | 6.5176e-05 | 0.00020476 | 0 | 0
[5 empty] | 43.79 | 228.3626 | 0.22304 | 4.002 | 834814.3443 | 27353939.419 | 1.2407e-13 | 2.0501e+17 | 0.00020457 | 65257661196692704 | 6.5118e-05 | 0.00020457 | 0 | 0
[5 empty] | 43.8 | 228.3105 | 0.22299 | 4.003 | 834645.7877 | 27335929.9733 | 1.2396e-13 | 2.0488e+17 | 0.00020439 | 65214696478192896 | 6.506e-05 | 0.00020439 | 0 | 0
[5 empty] | 43.81 | 228.2584 | 0.22294 | 4.0041 | 834477.2983 | 27317936.3214 | 1.2385e-13 | 2.0474e+17 | 0.00020421 | 65171769438721600 | 6.5002e-05 | 0.00020421 | 0 | 0
[5 empty] | 43.82 | 228.2063 | 0.22289 | 4.0051 | 834308.8762 | 27299958.4461 | 1.2374e-13 | 2.0461e+17 | 0.00020403 | 65128880037016704 | 6.4945e-05 | 0.00020403 | 0 | 0
[5 empty] | 43.83 | 228.1542 | 0.22284 | 4.0061 | 834140.5214 | 27281996.3301 | 1.2363e-13 | 2.0447e+17 | 0.00020385 | 65086028231870096 | 6.4887e-05 | 0.00020385 | 0 | 0
[5 empty] | 43.84 | 228.1022 | 0.22279 | 4.0071 | 833972.2337 | 27264049.9561 | 1.2352e-13 | 2.0434e+17 | 0.00020367 | 65043213982127904 | 6.483e-05 | 0.00020367 | 0 | 0
[5 empty] | 43.85 | 228.0502 | 0.22274 | 4.0081 | 833804.0131 | 27246119.3069 | 1.2341e-13 | 2.042e+17 | 0.00020349 | 65000437246690096 | 6.4772e-05 | 0.00020349 | 0 | 0
[5 empty] | 43.86 | 227.9982 | 0.22269 | 4.0092 | 833635.8596 | 27228204.3653 | 1.233e-13 | 2.0407e+17 | 0.00020331 | 64957697984510800 | 6.4715e-05 | 0.00020331 | 0 | 0
[5 empty] | 43.87 | 227.9462 | 0.22264 | 4.0102 | 833467.7732 | 27210305.1141 | 1.2319e-13 | 2.0394e+17 | 0.00020313 | 64914996154597696 | 6.4658e-05 | 0.00020313 | 0 | 0
[5 empty] | 43.88 | 227.8943 | 0.22258 | 4.0112 | 833299.7538 | 27192421.5362 | 1.2308e-13 | 2.038e+17 | 0.00020295 | 64872331716012496 | 6.4601e-05 | 0.00020295 | 0 | 0
[5 empty] | 43.89 | 227.8423 | 0.22253 | 4.0122 | 833131.8013 | 27174553.6144 | 1.2298e-13 | 2.0367e+17 | 0.00020277 | 64829704627870304 | 6.4543e-05 | 0.00020277 | 0 | 0
[5 empty] | 43.9 | 227.7904 | 0.22248 | 4.0132 | 832963.9158 | 27156701.3316 | 1.2287e-13 | 2.0353e+17 | 0.00020259 | 64787114849340000 | 6.4486e-05 | 0.00020259 | 0 | 0
[5 empty] | 43.91 | 227.7386 | 0.22243 | 4.0143 | 832796.0972 | 27138864.6708 | 1.2276e-13 | 2.034e+17 | 0.00020241 | 64744562339644096 | 6.4429e-05 | 0.00020241 | 0 | 0
[5 empty] | 43.92 | 227.6867 | 0.22238 | 4.0153 | 832628.3455 | 27121043.6147 | 1.2265e-13 | 2.0327e+17 | 0.00020223 | 64702047058058000 | 6.4372e-05 | 0.00020223 | 0 | 0
[5 empty] | 43.93 | 227.6349 | 0.22233 | 4.0163 | 832460.6605 | 27103238.1465 | 1.2254e-13 | 2.0313e+17 | 0.00020205 | 64659568963911104 | 6.4315e-05 | 0.00020205 | 0 | 0
[5 empty] | 43.94 | 227.5831 | 0.22228 | 4.0173 | 832293.0424 | 27085448.249 | 1.2243e-13 | 2.03e+17 | 0.00020187 | 64617128016585696 | 6.4259e-05 | 0.00020187 | 0 | 0
[5 empty] | 43.95 | 227.5313 | 0.22223 | 4.0183 | 832125.491 | 27067673.9053 | 1.2232e-13 | 2.0287e+17 | 0.0002017 | 64574724175517296 | 6.4202e-05 | 0.0002017 | 0 | 0
[5 empty] | 43.96 | 227.4795 | 0.22218 | 4.0194 | 831958.0062 | 27049915.0984 | 1.2222e-13 | 2.0273e+17 | 0.00020152 | 64532357400194600 | 6.4145e-05 | 0.00020152 | 0 | 0
[5 empty] | 43.97 | 227.4278 | 0.22213 | 4.0204 | 831790.5882 | 27032171.8113 | 1.2211e-13 | 2.026e+17 | 0.00020134 | 64490027650159200 | 6.4088e-05 | 0.00020134 | 0 | 0
[5 empty] | 43.98 | 227.3761 | 0.22208 | 4.0214 | 831623.2367 | 27014444.0271 | 1.22e-13 | 2.0247e+17 | 0.00020116 | 64447734885005904 | 6.4032e-05 | 0.00020116 | 0 | 0
[5 empty] | 43.99 | 227.3244 | 0.22203 | 4.0224 | 831455.9519 | 26996731.7288 | 1.2189e-13 | 2.0234e+17 | 0.00020098 | 64405479064381904 | 6.3975e-05 | 0.00020098 | 0 | 0
[5 empty] | 44 | 227.2727 | 0.22198 | 4.0234 | 831288.7335 | 26979034.8997 | 1.2179e-13 | 2.022e+17 | 0.00020081 | 64363260147987696 | 6.3919e-05 | 0.00020081 | 0 | 0
[5 empty] | 44.01 | 227.2211 | 0.22193 | 4.0245 | 831121.5817 | 26961353.5227 | 1.2168e-13 | 2.0207e+17 | 0.00020063 | 64321078095576000 | 6.3862e-05 | 0.00020063 | 0 | 0
[5 empty] | 44.02 | 227.1695 | 0.22188 | 4.0255 | 830954.4964 | 26943687.5812 | 1.2157e-13 | 2.0194e+17 | 0.00020045 | 64278932866952496 | 6.3806e-05 | 0.00020045 | 0 | 0
[5 empty] | 44.03 | 227.1179 | 0.22183 | 4.0265 | 830787.4774 | 26926037.0581 | 1.2146e-13 | 2.0181e+17 | 0.00020028 | 64236824421975296 | 6.375e-05 | 0.00020028 | 0 | 0
[5 empty] | 44.04 | 227.0663 | 0.22178 | 4.0275 | 830620.5249 | 26908401.9368 | 1.2136e-13 | 2.0167e+17 | 0.0002001 | 64194752720554896 | 6.3694e-05 | 0.0002001 | 0 | 0
[5 empty] | 44.05 | 227.0148 | 0.22173 | 4.0285 | 830453.6387 | 26890782.2004 | 1.2125e-13 | 2.0154e+17 | 0.00019992 | 64152717722654200 | 6.3637e-05 | 0.00019992 | 0 | 0
[5 empty] | 44.06 | 226.9632 | 0.22168 | 4.0296 | 830286.8188 | 26873177.8323 | 1.2114e-13 | 2.0141e+17 | 0.00019975 | 64110719388288496 | 6.3581e-05 | 0.00019975 | 0 | 0
[5 empty] | 44.07 | 226.9117 | 0.22163 | 4.0306 | 830120.0652 | 26855588.8155 | 1.2104e-13 | 2.0128e+17 | 0.00019957 | 64068757677525104 | 6.3525e-05 | 0.00019957 | 0 | 0
[5 empty] | 44.08 | 226.8603 | 0.22157 | 4.0316 | 829953.3778 | 26838015.1335 | 1.2093e-13 | 2.0115e+17 | 0.00019939 | 64026832550483600 | 6.3469e-05 | 0.00019939 | 0 | 0
[5 empty] | 44.09 | 226.8088 | 0.22152 | 4.0326 | 829786.7566 | 26820456.7696 | 1.2082e-13 | 2.0101e+17 | 0.00019922 | 63984943967335800 | 6.3413e-05 | 0.00019922 | 0 | 0
[5 empty] | 44.1 | 226.7574 | 0.22147 | 4.0336 | 829620.2015 | 26802913.707 | 1.2072e-13 | 2.0088e+17 | 0.00019904 | 63943091888305104 | 6.3358e-05 | 0.00019904 | 0 | 0
[5 empty] | 44.11 | 226.706 | 0.22142 | 4.0347 | 829453.7126 | 26785385.9291 | 1.2061e-13 | 2.0075e+17 | 0.00019887 | 63901276273667104 | 6.3302e-05 | 0.00019887 | 0 | 0
[5 empty] | 44.12 | 226.6546 | 0.22137 | 4.0357 | 829287.2897 | 26767873.4194 | 1.205e-13 | 2.0062e+17 | 0.00019869 | 63859497083749200 | 6.3246e-05 | 0.00019869 | 0 | 0
[5 empty] | 44.13 | 226.6032 | 0.22132 | 4.0367 | 829120.9329 | 26750376.1611 | 1.204e-13 | 2.0049e+17 | 0.00019852 | 63817754278930304 | 6.319e-05 | 0.00019852 | 0 | 0
[5 empty] | 44.14 | 226.5519 | 0.22127 | 4.0377 | 828954.642 | 26732894.1376 | 1.2029e-13 | 2.0036e+17 | 0.00019834 | 63776047819641296 | 6.3135e-05 | 0.00019834 | 0 | 0
[5 empty] | 44.15 | 226.5006 | 0.22122 | 4.0387 | 828788.4171 | 26715427.3326 | 1.2019e-13 | 2.0023e+17 | 0.00019817 | 63734377666364304 | 6.3079e-05 | 0.00019817 | 0 | 0
[5 empty] | 44.16 | 226.4493 | 0.22117 | 4.0398 | 828622.2582 | 26697975.7293 | 1.2008e-13 | 2.001e+17 | 0.00019799 | 63692743779633296 | 6.3024e-05 | 0.00019799 | 0 | 0
[5 empty] | 44.17 | 226.398 | 0.22112 | 4.0408 | 828456.1651 | 26680539.3112 | 1.1997e-13 | 1.9997e+17 | 0.00019782 | 63651146120033600 | 6.2968e-05 | 0.00019782 | 0 | 0
[5 empty] | 44.18 | 226.3468 | 0.22107 | 4.0418 | 828290.1379 | 26663118.062 | 1.1987e-13 | 1.9984e+17 | 0.00019765 | 63609584648201696 | 6.2913e-05 | 0.00019765 | 0 | 0
[5 empty] | 44.19 | 226.2955 | 0.22102 | 4.0428 | 828124.1764 | 26645711.965 | 1.1976e-13 | 1.997e+17 | 0.00019747 | 63568059324825504 | 6.2858e-05 | 0.00019747 | 0 | 0
[5 empty] | 44.2 | 226.2443 | 0.22097 | 4.0438 | 827958.2808 | 26628321.0038 | 1.1966e-13 | 1.9957e+17 | 0.0001973 | 63526570110644000 | 6.2802e-05 | 0.0001973 | 0 | 0
[5 empty] | 44.21 | 226.1932 | 0.22092 | 4.0449 | 827792.4508 | 26610945.162 | 1.1955e-13 | 1.9944e+17 | 0.00019713 | 63485116966447504 | 6.2747e-05 | 0.00019713 | 0 | 0
[5 empty] | 44.22 | 226.142 | 0.22087 | 4.0459 | 827626.6865 | 26593584.4232 | 1.1945e-13 | 1.9931e+17 | 0.00019695 | 63443699853077000 | 6.2692e-05 | 0.00019695 | 0 | 0
[5 empty] | 44.23 | 226.0909 | 0.22082 | 4.0469 | 827460.9879 | 26576238.771 | 1.1934e-13 | 1.9918e+17 | 0.00019678 | 63402318731425000 | 6.2637e-05 | 0.00019678 | 0 | 0
[5 empty] | 44.24 | 226.0398 | 0.22077 | 4.0479 | 827295.3549 | 26558908.1891 | 1.1924e-13 | 1.9905e+17 | 0.00019661 | 63360973562434400 | 6.2582e-05 | 0.00019661 | 0 | 0
[5 empty] | 44.25 | 225.9887 | 0.22072 | 4.0489 | 827129.7875 | 26541592.6609 | 1.1913e-13 | 1.9892e+17 | 0.00019643 | 63319664307099000 | 6.2527e-05 | 0.00019643 | 0 | 0
[5 empty] | 44.26 | 225.9376 | 0.22067 | 4.0499 | 826964.2856 | 26524292.1703 | 1.1903e-13 | 1.9879e+17 | 0.00019626 | 63278390926463600 | 6.2472e-05 | 0.00019626 | 0 | 0
[5 empty] | 44.27 | 225.8866 | 0.22062 | 4.051 | 826798.8492 | 26507006.701 | 1.1892e-13 | 1.9867e+17 | 0.00019609 | 63237153381623296 | 6.2417e-05 | 0.00019609 | 0 | 0
[5 empty] | 44.28 | 225.8356 | 0.22057 | 4.052 | 826633.4783 | 26489736.2366 | 1.1882e-13 | 1.9854e+17 | 0.00019592 | 63195951633724000 | 6.2363e-05 | 0.00019592 | 0 | 0
[5 empty] | 44.29 | 225.7846 | 0.22052 | 4.053 | 826468.1727 | 26472480.7608 | 1.1872e-13 | 1.9841e+17 | 0.00019575 | 63154785643962000 | 6.2308e-05 | 0.00019575 | 0 | 0
[5 empty] | 44.3 | 225.7336 | 0.22047 | 4.054 | 826302.9326 | 26455240.2575 | 1.1861e-13 | 1.9828e+17 | 0.00019557 | 63113655373584000 | 6.2253e-05 | 0.00019557 | 0 | 0
[5 empty] | 44.31 | 225.6827 | 0.22042 | 4.055 | 826137.7578 | 26438014.7104 | 1.1851e-13 | 1.9815e+17 | 0.0001954 | 63072560783887296 | 6.2199e-05 | 0.0001954 | 0 | 0
[5 empty] | 44.32 | 225.6318 | 0.22038 | 4.0561 | 825972.6483 | 26420804.1033 | 1.184e-13 | 1.9802e+17 | 0.00019523 | 63031501836219104 | 6.2144e-05 | 0.00019523 | 0 | 0
[5 empty] | 44.33 | 225.5809 | 0.22033 | 4.0571 | 825807.604 | 26403608.42 | 1.183e-13 | 1.9789e+17 | 0.00019506 | 62990478491977104 | 6.209e-05 | 0.00019506 | 0 | 0
[5 empty] | 44.34 | 225.53 | 0.22028 | 4.0581 | 825642.625 | 26386427.6444 | 1.182e-13 | 1.9776e+17 | 0.00019489 | 62949490712608800 | 6.2035e-05 | 0.00019489 | 0 | 0
[5 empty] | 44.35 | 225.4791 | 0.22023 | 4.0591 | 825477.7112 | 26369261.7603 | 1.1809e-13 | 1.9763e+17 | 0.00019472 | 62908538459612096 | 6.1981e-05 | 0.00019472 | 0 | 0
[5 empty] | 44.36 | 225.4283 | 0.22018 | 4.0601 | 825312.8625 | 26352110.7516 | 1.1799e-13 | 1.975e+17 | 0.00019455 | 62867621694534600 | 6.1927e-05 | 0.00019455 | 0 | 0
[5 empty] | 44.37 | 225.3775 | 0.22013 | 4.0612 | 825148.079 | 26334974.6023 | 1.1789e-13 | 1.9738e+17 | 0.00019438 | 62826740378974000 | 6.1873e-05 | 0.00019438 | 0 | 0
[5 empty] | 44.38 | 225.3267 | 0.22008 | 4.0622 | 824983.3605 | 26317853.2962 | 1.1778e-13 | 1.9725e+17 | 0.00019421 | 62785894474577600 | 6.1818e-05 | 0.00019421 | 0 | 0
[5 empty] | 44.39 | 225.276 | 0.22003 | 4.0632 | 824818.7071 | 26300746.8172 | 1.1768e-13 | 1.9712e+17 | 0.00019404 | 62745083943042600 | 6.1764e-05 | 0.00019404 | 0 | 0
[5 empty] | 44.4 | 225.2252 | 0.21998 | 4.0642 | 824654.1186 | 26283655.1494 | 1.1758e-13 | 1.9699e+17 | 0.00019387 | 62704308746115696 | 6.171e-05 | 0.00019387 | 0 | 0
[5 empty] | 44.41 | 225.1745 | 0.21993 | 4.0652 | 824489.5951 | 26266578.2767 | 1.1747e-13 | 1.9686e+17 | 0.0001937 | 62663568845593504 | 6.1656e-05 | 0.0001937 | 0 | 0
[5 empty] | 44.42 | 225.1238 | 0.21988 | 4.0663 | 824325.1366 | 26249516.1832 | 1.1737e-13 | 1.9674e+17 | 0.00019353 | 62622864203321696 | 6.1602e-05 | 0.00019353 | 0 | 0
[5 empty] | 44.43 | 225.0731 | 0.21983 | 4.0673 | 824160.7429 | 26232468.8529 | 1.1727e-13 | 1.9661e+17 | 0.00019336 | 62582194781195904 | 6.1549e-05 | 0.00019336 | 0 | 0
[5 empty] | 44.44 | 225.0225 | 0.21978 | 4.0683 | 823996.414 | 26215436.2697 | 1.1717e-13 | 1.9648e+17 | 0.00019319 | 62541560541160600 | 6.1495e-05 | 0.00019319 | 0 | 0
[5 empty] | 44.45 | 224.9719 | 0.21973 | 4.0693 | 823832.15 | 26198418.4179 | 1.1706e-13 | 1.9635e+17 | 0.00019302 | 62500961445209904 | 6.1441e-05 | 0.00019302 | 0 | 0
[5 empty] | 44.46 | 224.9213 | 0.21968 | 4.0703 | 823667.9508 | 26181415.2814 | 1.1696e-13 | 1.9623e+17 | 0.00019285 | 62460397455387104 | 6.1387e-05 | 0.00019285 | 0 | 0
[5 empty] | 44.47 | 224.8707 | 0.21963 | 4.0714 | 823503.8163 | 26164426.8444 | 1.1686e-13 | 1.961e+17 | 0.00019269 | 62419868533784400 | 6.1334e-05 | 0.00019269 | 0 | 0
[5 empty] | 44.48 | 224.8201 | 0.21958 | 4.0724 | 823339.7464 | 26147453.091 | 1.1676e-13 | 1.9597e+17 | 0.00019252 | 62379374642543504 | 6.128e-05 | 0.00019252 | 0 | 0
[5 empty] | 44.49 | 224.7696 | 0.21953 | 4.0734 | 823175.7413 | 26130494.0053 | 1.1666e-13 | 1.9584e+17 | 0.00019235 | 62338915743854600 | 6.1227e-05 | 0.00019235 | 0 | 0
[5 empty] | 44.5 | 224.7191 | 0.21948 | 4.0744 | 823011.8007 | 26113549.5717 | 1.1655e-13 | 1.9572e+17 | 0.00019218 | 62298491799957200 | 6.1173e-05 | 0.00019218 | 0 | 0
[5 empty] | 44.51 | 224.6686 | 0.21943 | 4.0754 | 822847.9248 | 26096619.7741 | 1.1645e-13 | 1.9559e+17 | 0.00019201 | 62258102773139400 | 6.112e-05 | 0.00019201 | 0 | 0
[5 empty] | 44.52 | 224.6181 | 0.21939 | 4.0765 | 822684.1133 | 26079704.5969 | 1.1635e-13 | 1.9546e+17 | 0.00019185 | 62217748625738304 | 6.1066e-05 | 0.00019185 | 0 | 0
[5 empty] | 44.53 | 224.5677 | 0.21934 | 4.0775 | 822520.3664 | 26062804.0243 | 1.1625e-13 | 1.9534e+17 | 0.00019168 | 62177429320139504 | 6.1013e-05 | 0.00019168 | 0 | 0
[5 empty] | 44.54 | 224.5173 | 0.21929 | 4.0785 | 822356.684 | 26045918.0405 | 1.1615e-13 | 1.9521e+17 | 0.00019151 | 62137144818777296 | 6.096e-05 | 0.00019151 | 0 | 0
[5 empty] | 44.55 | 224.4669 | 0.21924 | 4.0795 | 822193.066 | 26029046.6298 | 1.1605e-13 | 1.9508e+17 | 0.00019134 | 62096895084134600 | 6.0907e-05 | 0.00019134 | 0 | 0
[5 empty] | 44.56 | 224.4165 | 0.21919 | 4.0805 | 822029.5124 | 26012189.7765 | 1.1595e-13 | 1.9496e+17 | 0.00019118 | 62056680078742800 | 6.0854e-05 | 0.00019118 | 0 | 0
[5 empty] | 44.57 | 224.3662 | 0.21914 | 4.0816 | 821866.0231 | 25995347.4649 | 1.1584e-13 | 1.9483e+17 | 0.00019101 | 62016499765181504 | 6.0801e-05 | 0.00019101 | 0 | 0
[5 empty] | 44.58 | 224.3158 | 0.21909 | 4.0826 | 821702.5982 | 25978519.6794 | 1.1574e-13 | 1.947e+17 | 0.00019084 | 61976354106078896 | 6.0748e-05 | 0.00019084 | 0 | 0
[5 empty] | 44.59 | 224.2655 | 0.21904 | 4.0836 | 821539.2375 | 25961706.4042 | 1.1564e-13 | 1.9458e+17 | 0.00019068 | 61936243064111200 | 6.0695e-05 | 0.00019068 | 0 | 0
[5 empty] | 44.6 | 224.2152 | 0.21899 | 4.0846 | 821375.9411 | 25944907.6239 | 1.1554e-13 | 1.9445e+17 | 0.00019051 | 61896166602003104 | 6.0642e-05 | 0.00019051 | 0 | 0
[5 empty] | 44.61 | 224.165 | 0.21894 | 4.0856 | 821212.7089 | 25928123.3227 | 1.1544e-13 | 1.9433e+17 | 0.00019035 | 61856124682527200 | 6.0589e-05 | 0.00019035 | 0 | 0
[5 empty] | 44.62 | 224.1147 | 0.21889 | 4.0867 | 821049.5409 | 25911353.4851 | 1.1534e-13 | 1.942e+17 | 0.00019018 | 61816117268504096 | 6.0536e-05 | 0.00019018 | 0 | 0
[5 empty] | 44.63 | 224.0645 | 0.21884 | 4.0877 | 820886.437 | 25894598.0956 | 1.1524e-13 | 1.9408e+17 | 0.00019001 | 61776144322802496 | 6.0484e-05 | 0.00019001 | 0 | 0
[5 empty] | 44.64 | 224.0143 | 0.2188 | 4.0887 | 820723.3972 | 25877857.1385 | 1.1514e-13 | 1.9395e+17 | 0.00018985 | 61736205808339000 | 6.0431e-05 | 0.00018985 | 0 | 0
[5 empty] | 44.65 | 223.9642 | 0.21875 | 4.0897 | 820560.4214 | 25861130.5984 | 1.1504e-13 | 1.9382e+17 | 0.00018968 | 61696301688078000 | 6.0378e-05 | 0.00018968 | 0 | 0
[5 empty] | 44.66 | 223.914 | 0.2187 | 4.0907 | 820397.5097 | 25844418.4597 | 1.1494e-13 | 1.937e+17 | 0.00018952 | 61656431925031696 | 6.0326e-05 | 0.00018952 | 0 | 0
[5 empty] | 44.67 | 223.8639 | 0.21865 | 4.0918 | 820234.662 | 25827720.707 | 1.1484e-13 | 1.9357e+17 | 0.00018935 | 61616596482259696 | 6.0273e-05 | 0.00018935 | 0 | 0
[5 empty] | 44.68 | 223.8138 | 0.2186 | 4.0928 | 820071.8782 | 25811037.3248 | 1.1474e-13 | 1.9345e+17 | 0.00018919 | 61576795322869696 | 6.0221e-05 | 0.00018919 | 0 | 0
[5 empty] | 44.69 | 223.7637 | 0.21855 | 4.0938 | 819909.1583 | 25794368.2977 | 1.1464e-13 | 1.9332e+17 | 0.00018902 | 61537028410016496 | 6.0169e-05 | 0.00018902 | 0 | 0
[5 empty] | 44.7 | 223.7136 | 0.2185 | 4.0948 | 819746.5023 | 25777713.6102 | 1.1454e-13 | 1.932e+17 | 0.00018886 | 61497295706902600 | 6.0116e-05 | 0.00018886 | 0 | 0
[5 empty] | 44.71 | 223.6636 | 0.21845 | 4.0958 | 819583.9101 | 25761073.2469 | 1.1444e-13 | 1.9307e+17 | 0.0001887 | 61457597176778000 | 6.0064e-05 | 0.0001887 | 0 | 0
[5 empty] | 44.72 | 223.6136 | 0.2184 | 4.0969 | 819421.3817 | 25744447.1925 | 1.1434e-13 | 1.9295e+17 | 0.00018853 | 61417932782939696 | 6.0012e-05 | 0.00018853 | 0 | 0
[5 empty] | 44.73 | 223.5636 | 0.21836 | 4.0979 | 819258.9171 | 25727835.4316 | 1.1424e-13 | 1.9283e+17 | 0.00018837 | 61378302488732096 | 5.996e-05 | 0.00018837 | 0 | 0
[5 empty] | 44.74 | 223.5136 | 0.21831 | 4.0989 | 819096.5162 | 25711237.9488 | 1.1414e-13 | 1.927e+17 | 0.00018821 | 61338706257546896 | 5.9908e-05 | 0.00018821 | 0 | 0
[5 empty] | 44.75 | 223.4637 | 0.21826 | 4.0999 | 818934.179 | 25694654.7288 | 1.1404e-13 | 1.9258e+17 | 0.00018804 | 61299144052822896 | 5.9856e-05 | 0.00018804 | 0 | 0
[5 empty] | 44.76 | 223.4138 | 0.21821 | 4.1009 | 818771.9054 | 25678085.7563 | 1.1394e-13 | 1.9245e+17 | 0.00018788 | 61259615838045696 | 5.9804e-05 | 0.00018788 | 0 | 0
[5 empty] | 44.77 | 223.3639 | 0.21816 | 4.102 | 818609.6955 | 25661531.0161 | 1.1385e-13 | 1.9233e+17 | 0.00018772 | 61220121576748304 | 5.9752e-05 | 0.00018772 | 0 | 0
[5 empty] | 44.78 | 223.314 | 0.21811 | 4.103 | 818447.5491 | 25644990.4927 | 1.1375e-13 | 1.922e+17 | 0.00018755 | 61180661232510096 | 5.97e-05 | 0.00018755 | 0 | 0
[5 empty] | 44.79 | 223.2641 | 0.21806 | 4.104 | 818285.4663 | 25628464.1712 | 1.1365e-13 | 1.9208e+17 | 0.00018739 | 61141234768957696 | 5.9648e-05 | 0.00018739 | 0 | 0
[5 empty] | 44.8 | 223.2143 | 0.21801 | 4.105 | 818123.447 | 25611952.036 | 1.1355e-13 | 1.9196e+17 | 0.00018723 | 61101842149764304 | 5.9596e-05 | 0.00018723 | 0 | 0
[5 empty] | 44.81 | 223.1645 | 0.21797 | 4.106 | 817961.4911 | 25595454.0722 | 1.1345e-13 | 1.9183e+17 | 0.00018707 | 61062483338649800 | 5.9545e-05 | 0.00018707 | 0 | 0
[5 empty] | 44.82 | 223.1147 | 0.21792 | 4.1071 | 817799.5987 | 25578970.2644 | 1.1335e-13 | 1.9171e+17 | 0.0001869 | 61023158299380896 | 5.9493e-05 | 0.0001869 | 0 | 0
[5 empty] | 44.83 | 223.0649 | 0.21787 | 4.1081 | 817637.7696 | 25562500.5976 | 1.1325e-13 | 1.9159e+17 | 0.00018674 | 60983866995770600 | 5.9441e-05 | 0.00018674 | 0 | 0
[5 empty] | 44.84 | 223.0152 | 0.21782 | 4.1091 | 817476.0039 | 25546045.0565 | 1.1316e-13 | 1.9146e+17 | 0.00018658 | 60944609391678496 | 5.939e-05 | 0.00018658 | 0 | 0
[5 empty] | 44.85 | 222.9654 | 0.21777 | 4.1101 | 817314.3016 | 25529603.6261 | 1.1306e-13 | 1.9134e+17 | 0.00018642 | 60905385451010600 | 5.9338e-05 | 0.00018642 | 0 | 0
[5 empty] | 44.86 | 222.9157 | 0.21772 | 4.1111 | 817152.6625 | 25513176.2912 | 1.1296e-13 | 1.9122e+17 | 0.00018626 | 60866195137719296 | 5.9287e-05 | 0.00018626 | 0 | 0
[5 empty] | 44.87 | 222.8661 | 0.21767 | 4.1122 | 816991.0866 | 25496763.0367 | 1.1286e-13 | 1.9109e+17 | 0.00018609 | 60827038415803200 | 5.9236e-05 | 0.00018609 | 0 | 0
[5 empty] | 44.88 | 222.8164 | 0.21763 | 4.1132 | 816829.574 | 25480363.8476 | 1.1276e-13 | 1.9097e+17 | 0.00018593 | 60787915249307104 | 5.9184e-05 | 0.00018593 | 0 | 0
[5 empty] | 44.89 | 222.7668 | 0.21758 | 4.1142 | 816668.1246 | 25463978.7088 | 1.1267e-13 | 1.9085e+17 | 0.00018577 | 60748825602321904 | 5.9133e-05 | 0.00018577 | 0 | 0
[5 empty] | 44.9 | 222.7171 | 0.21753 | 4.1152 | 816506.7382 | 25447607.6053 | 1.1257e-13 | 1.9073e+17 | 0.00018561 | 60709769438984800 | 5.9082e-05 | 0.00018561 | 0 | 0
[5 empty] | 44.91 | 222.6676 | 0.21748 | 4.1162 | 816345.415 | 25431250.5221 | 1.1247e-13 | 1.906e+17 | 0.00018545 | 60670746723478800 | 5.9031e-05 | 0.00018545 | 0 | 0
[5 empty] | 44.92 | 222.618 | 0.21743 | 4.1173 | 816184.1548 | 25414907.4441 | 1.1237e-13 | 1.9048e+17 | 0.00018529 | 60631757420032704 | 5.898e-05 | 0.00018529 | 0 | 0
[5 empty] | 44.93 | 222.5684 | 0.21738 | 4.1183 | 816022.9577 | 25398578.3565 | 1.1228e-13 | 1.9036e+17 | 0.00018513 | 60592801492921400 | 5.8929e-05 | 0.00018513 | 0 | 0
[5 empty] | 44.94 | 222.5189 | 0.21733 | 4.1193 | 815861.8235 | 25382263.2442 | 1.1218e-13 | 1.9024e+17 | 0.00018497 | 60553878906465504 | 5.8878e-05 | 0.00018497 | 0 | 0
[5 empty] | 44.95 | 222.4694 | 0.21729 | 4.1203 | 815700.7524 | 25365962.0923 | 1.1208e-13 | 1.9011e+17 | 0.00018481 | 60514989625031400 | 5.8827e-05 | 0.00018481 | 0 | 0
[5 empty] | 44.96 | 222.4199 | 0.21724 | 4.1213 | 815539.7441 | 25349674.8858 | 1.1199e-13 | 1.8999e+17 | 0.00018465 | 60476133613031000 | 5.8776e-05 | 0.00018465 | 0 | 0
[5 empty] | 44.97 | 222.3705 | 0.21719 | 4.1224 | 815378.7987 | 25333401.61 | 1.1189e-13 | 1.8987e+17 | 0.00018449 | 60437310834921904 | 5.8725e-05 | 0.00018449 | 0 | 0
[5 empty] | 44.98 | 222.321 | 0.21714 | 4.1234 | 815217.9161 | 25317142.2499 | 1.1179e-13 | 1.8975e+17 | 0.00018433 | 60398521255207200 | 5.8675e-05 | 0.00018433 | 0 | 0
[5 empty] | 44.99 | 222.2716 | 0.21709 | 4.1244 | 815057.0964 | 25300896.7906 | 1.117e-13 | 1.8963e+17 | 0.00018417 | 60359764838435504 | 5.8624e-05 | 0.00018417 | 0 | 0
[5 empty] | 45 | 222.2222 | 0.21704 | 4.1254 | 814896.3394 | 25284665.2174 | 1.116e-13 | 1.895e+17 | 0.00018401 | 60321041549200600 | 5.8573e-05 | 0.00018401 | 0 | 0
[5 empty] | 45.01 | 222.1729 | 0.217 | 4.1264 | 814735.6451 | 25268447.5153 | 1.115e-13 | 1.8938e+17 | 0.00018385 | 60282351352141904 | 5.8523e-05 | 0.00018385 | 0 | 0
[5 empty] | 45.02 | 222.1235 | 0.21695 | 4.1275 | 814575.0136 | 25252243.6696 | 1.1141e-13 | 1.8926e+17 | 0.0001837 | 60243694211943800 | 5.8472e-05 | 0.0001837 | 0 | 0
[5 empty] | 45.03 | 222.0742 | 0.2169 | 4.1285 | 814414.4447 | 25236053.6656 | 1.1131e-13 | 1.8914e+17 | 0.00018354 | 60205070093335904 | 5.8422e-05 | 0.00018354 | 0 | 0
[5 empty] | 45.04 | 222.0249 | 0.21685 | 4.1295 | 814253.9385 | 25219877.4883 | 1.1122e-13 | 1.8902e+17 | 0.00018338 | 60166478961093104 | 5.8371e-05 | 0.00018338 | 0 | 0
[5 empty] | 45.05 | 221.9756 | 0.2168 | 4.1305 | 814093.4948 | 25203715.1232 | 1.1112e-13 | 1.889e+17 | 0.00018322 | 60127920780035200 | 5.8321e-05 | 0.00018322 | 0 | 0
[5 empty] | 45.06 | 221.9263 | 0.21676 | 4.1315 | 813933.1137 | 25187566.5554 | 1.1102e-13 | 1.8878e+17 | 0.00018306 | 60089395515027104 | 5.8271e-05 | 0.00018306 | 0 | 0
[5 empty] | 45.07 | 221.8771 | 0.21671 | 4.1326 | 813772.7951 | 25171431.7703 | 1.1093e-13 | 1.8866e+17 | 0.0001829 | 60050903130978304 | 5.822e-05 | 0.0001829 | 0 | 0
[5 empty] | 45.08 | 221.8279 | 0.21666 | 4.1336 | 813612.539 | 25155310.7531 | 1.1083e-13 | 1.8853e+17 | 0.00018275 | 60012443592843504 | 5.817e-05 | 0.00018275 | 0 | 0
[5 empty] | 45.09 | 221.7787 | 0.21661 | 4.1346 | 813452.3453 | 25139203.4892 | 1.1074e-13 | 1.8841e+17 | 0.00018259 | 59974016865622096 | 5.812e-05 | 0.00018259 | 0 | 0
[5 empty] | 45.1 | 221.7295 | 0.21656 | 4.1356 | 813292.2141 | 25123109.964 | 1.1064e-13 | 1.8829e+17 | 0.00018243 | 59935622914358000 | 5.807e-05 | 0.00018243 | 0 | 0
[5 empty] | 45.11 | 221.6803 | 0.21652 | 4.1366 | 813132.1452 | 25107030.1628 | 1.1055e-13 | 1.8817e+17 | 0.00018228 | 59897261704140096 | 5.802e-05 | 0.00018228 | 0 | 0
[5 empty] | 45.12 | 221.6312 | 0.21647 | 4.1377 | 812972.1386 | 25090964.071 | 1.1045e-13 | 1.8805e+17 | 0.00018212 | 59858933200101504 | 5.797e-05 | 0.00018212 | 0 | 0
[5 empty] | 45.13 | 221.5821 | 0.21642 | 4.1387 | 812812.1944 | 25074911.6739 | 1.1036e-13 | 1.8793e+17 | 0.00018196 | 59820637367420000 | 5.792e-05 | 0.00018196 | 0 | 0
[5 empty] | 45.14 | 221.533 | 0.21637 | 4.1397 | 812652.3124 | 25058872.9571 | 1.1026e-13 | 1.8781e+17 | 0.0001818 | 59782374171318000 | 5.787e-05 | 0.0001818 | 0 | 0
[5 empty] | 45.15 | 221.4839 | 0.21632 | 4.1407 | 812492.4927 | 25042847.9059 | 1.1017e-13 | 1.8769e+17 | 0.00018165 | 59744143577061904 | 5.782e-05 | 0.00018165 | 0 | 0
[5 empty] | 45.16 | 221.4349 | 0.21628 | 4.1417 | 812332.7351 | 25026836.5059 | 1.1007e-13 | 1.8757e+17 | 0.00018149 | 59705945549962800 | 5.7771e-05 | 0.00018149 | 0 | 0
[5 empty] | 45.17 | 221.3859 | 0.21623 | 4.1428 | 812173.0397 | 25010838.7425 | 1.0998e-13 | 1.8745e+17 | 0.00018134 | 59667780055375800 | 5.7721e-05 | 0.00018134 | 0 | 0
[5 empty] | 45.18 | 221.3369 | 0.21618 | 4.1438 | 812013.4064 | 24994854.6011 | 1.0988e-13 | 1.8733e+17 | 0.00018118 | 59629647058700200 | 5.7671e-05 | 0.00018118 | 0 | 0
[5 empty] | 45.19 | 221.2879 | 0.21613 | 4.1448 | 811853.8352 | 24978884.0674 | 1.0979e-13 | 1.8721e+17 | 0.00018102 | 59591546525379696 | 5.7622e-05 | 0.00018102 | 0 | 0
[5 empty] | 45.2 | 221.2389 | 0.21608 | 4.1458 | 811694.3261 | 24962927.1268 | 1.0969e-13 | 1.8709e+17 | 0.00018087 | 59553478420901504 | 5.7572e-05 | 0.00018087 | 0 | 0
[5 empty] | 45.21 | 221.19 | 0.21604 | 4.1468 | 811534.879 | 24946983.7648 | 1.096e-13 | 1.8697e+17 | 0.00018071 | 59515442710797400 | 5.7523e-05 | 0.00018071 | 0 | 0
[5 empty] | 45.22 | 221.1411 | 0.21599 | 4.1478 | 811375.4938 | 24931053.9672 | 1.095e-13 | 1.8685e+17 | 0.00018056 | 59477439360642600 | 5.7473e-05 | 0.00018056 | 0 | 0
[5 empty] | 45.23 | 221.0922 | 0.21594 | 4.1489 | 811216.1706 | 24915137.7194 | 1.0941e-13 | 1.8673e+17 | 0.0001804 | 59439468336056496 | 5.7424e-05 | 0.0001804 | 0 | 0
[5 empty] | 45.24 | 221.0433 | 0.21589 | 4.1499 | 811056.9094 | 24899235.0071 | 1.0932e-13 | 1.8662e+17 | 0.00018025 | 59401529602702200 | 5.7374e-05 | 0.00018025 | 0 | 0
[5 empty] | 45.25 | 220.9945 | 0.21585 | 4.1509 | 810897.7099 | 24883345.8158 | 1.0922e-13 | 1.865e+17 | 0.00018009 | 59363623126286496 | 5.7325e-05 | 0.00018009 | 0 | 0
[5 empty] | 45.26 | 220.9456 | 0.2158 | 4.1519 | 810738.5724 | 24867470.1313 | 1.0913e-13 | 1.8638e+17 | 0.00017994 | 59325748872559800 | 5.7276e-05 | 0.00017994 | 0 | 0
[5 empty] | 45.27 | 220.8968 | 0.21575 | 4.1529 | 810579.4966 | 24851607.9392 | 1.0903e-13 | 1.8626e+17 | 0.00017978 | 59287906807316200 | 5.7227e-05 | 0.00017978 | 0 | 0
[5 empty] | 45.28 | 220.8481 | 0.2157 | 4.154 | 810420.4826 | 24835759.2251 | 1.0894e-13 | 1.8614e+17 | 0.00017963 | 59250096896393200 | 5.7178e-05 | 0.00017963 | 0 | 0
[5 empty] | 45.29 | 220.7993 | 0.21566 | 4.155 | 810261.5303 | 24819923.9748 | 1.0885e-13 | 1.8602e+17 | 0.00017947 | 59212319105672000 | 5.7129e-05 | 0.00017947 | 0 | 0
[5 empty] | 45.3 | 220.7506 | 0.21561 | 4.156 | 810102.6397 | 24804102.174 | 1.0875e-13 | 1.859e+17 | 0.00017932 | 59174573401076800 | 5.7079e-05 | 0.00017932 | 0 | 0
[5 empty] | 45.31 | 220.7018 | 0.21556 | 4.157 | 809943.8108 | 24788293.8084 | 1.0866e-13 | 1.8578e+17 | 0.00017917 | 59136859748575696 | 5.7031e-05 | 0.00017917 | 0 | 0
[5 empty] | 45.32 | 220.6531 | 0.21551 | 4.158 | 809785.0435 | 24772498.8638 | 1.0857e-13 | 1.8567e+17 | 0.00017901 | 59099178114179504 | 5.6982e-05 | 0.00017901 | 0 | 0
[5 empty] | 45.33 | 220.6045 | 0.21546 | 4.1591 | 809626.3377 | 24756717.3259 | 1.0847e-13 | 1.8555e+17 | 0.00017886 | 59061528463942600 | 5.6933e-05 | 0.00017886 | 0 | 0
[5 empty] | 45.34 | 220.5558 | 0.21542 | 4.1601 | 809467.6936 | 24740949.1806 | 1.0838e-13 | 1.8543e+17 | 0.00017871 | 59023910763962496 | 5.6884e-05 | 0.00017871 | 0 | 0
[5 empty] | 45.35 | 220.5072 | 0.21537 | 4.1611 | 809309.1109 | 24725194.4136 | 1.0829e-13 | 1.8531e+17 | 0.00017855 | 58986324980379400 | 5.6835e-05 | 0.00017855 | 0 | 0
[5 empty] | 45.36 | 220.4586 | 0.21532 | 4.1621 | 809150.5898 | 24709453.0107 | 1.082e-13 | 1.8519e+17 | 0.0001784 | 58948771079377104 | 5.6786e-05 | 0.0001784 | 0 | 0
[5 empty] | 45.37 | 220.41 | 0.21527 | 4.1631 | 808992.1301 | 24693724.9579 | 1.081e-13 | 1.8508e+17 | 0.00017825 | 58911249027182000 | 5.6738e-05 | 0.00017825 | 0 | 0
[5 empty] | 45.38 | 220.3614 | 0.21523 | 4.1642 | 808833.7318 | 24678010.2409 | 1.0801e-13 | 1.8496e+17 | 0.00017809 | 58873758790063296 | 5.6689e-05 | 0.00017809 | 0 | 0
[5 empty] | 45.39 | 220.3128 | 0.21518 | 4.1652 | 808675.3948 | 24662308.8457 | 1.0792e-13 | 1.8484e+17 | 0.00017794 | 58836300334333400 | 5.6641e-05 | 0.00017794 | 0 | 0
[5 empty] | 45.4 | 220.2643 | 0.21513 | 4.1662 | 808517.1192 | 24646620.7582 | 1.0783e-13 | 1.8472e+17 | 0.00017779 | 58798873626347104 | 5.6592e-05 | 0.00017779 | 0 | 0
[5 empty] | 45.41 | 220.2158 | 0.21509 | 4.1672 | 808358.905 | 24630945.9642 | 1.0773e-13 | 1.846e+17 | 0.00017764 | 58761478632502000 | 5.6544e-05 | 0.00017764 | 0 | 0
[5 empty] | 45.42 | 220.1673 | 0.21504 | 4.1682 | 808200.7519 | 24615284.4497 | 1.0764e-13 | 1.8449e+17 | 0.00017749 | 58724115319238496 | 5.6495e-05 | 0.00017749 | 0 | 0
[5 empty] | 45.43 | 220.1189 | 0.21499 | 4.1693 | 808042.6602 | 24599636.2006 | 1.0755e-13 | 1.8437e+17 | 0.00017733 | 58686783653039400 | 5.6447e-05 | 0.00017733 | 0 | 0
[5 empty] | 45.44 | 220.0704 | 0.21494 | 4.1703 | 807884.6296 | 24584001.203 | 1.0746e-13 | 1.8425e+17 | 0.00017718 | 58649483600430000 | 5.6399e-05 | 0.00017718 | 0 | 0
[5 empty] | 45.45 | 220.022 | 0.2149 | 4.1713 | 807726.6602 | 24568379.4427 | 1.0737e-13 | 1.8414e+17 | 0.00017703 | 58612215127978200 | 5.635e-05 | 0.00017703 | 0 | 0
[5 empty] | 45.46 | 219.9736 | 0.21485 | 4.1723 | 807568.7519 | 24552770.9059 | 1.0727e-13 | 1.8402e+17 | 0.00017688 | 58574978202294200 | 5.6302e-05 | 0.00017688 | 0 | 0
[5 empty] | 45.47 | 219.9252 | 0.2148 | 4.1733 | 807410.9047 | 24537175.5784 | 1.0718e-13 | 1.839e+17 | 0.00017673 | 58537772790030496 | 5.6254e-05 | 0.00017673 | 0 | 0
[5 empty] | 45.48 | 219.8769 | 0.21475 | 4.1744 | 807253.1186 | 24521593.4465 | 1.0709e-13 | 1.8379e+17 | 0.00017658 | 58500598857881800 | 5.6206e-05 | 0.00017658 | 0 | 0
[5 empty] | 45.49 | 219.8285 | 0.21471 | 4.1754 | 807095.3935 | 24506024.496 | 1.07e-13 | 1.8367e+17 | 0.00017643 | 58463456372585104 | 5.6158e-05 | 0.00017643 | 0 | 0
[5 empty] | 45.5 | 219.7802 | 0.21466 | 4.1764 | 806937.7294 | 24490468.7132 | 1.0691e-13 | 1.8355e+17 | 0.00017627 | 58426345300919504 | 5.611e-05 | 0.00017627 | 0 | 0
[5 empty] | 45.51 | 219.7319 | 0.21461 | 4.1774 | 806780.1263 | 24474926.0841 | 1.0682e-13 | 1.8344e+17 | 0.00017612 | 58389265609706304 | 5.6062e-05 | 0.00017612 | 0 | 0
[5 empty] | 45.52 | 219.6837 | 0.21457 | 4.1784 | 806622.5841 | 24459396.5947 | 1.0672e-13 | 1.8332e+17 | 0.00017597 | 58352217265808496 | 5.6014e-05 | 0.00017597 | 0 | 0
[5 empty] | 45.53 | 219.6354 | 0.21452 | 4.1795 | 806465.1027 | 24443880.2313 | 1.0663e-13 | 1.832e+17 | 0.00017582 | 58315200236131400 | 5.5966e-05 | 0.00017582 | 0 | 0
[5 empty] | 45.54 | 219.5872 | 0.21447 | 4.1805 | 806307.6822 | 24428376.9799 | 1.0654e-13 | 1.8309e+17 | 0.00017567 | 58278214487621904 | 5.5919e-05 | 0.00017567 | 0 | 0
[5 empty] | 45.55 | 219.539 | 0.21442 | 4.1815 | 806150.3226 | 24412886.8268 | 1.0645e-13 | 1.8297e+17 | 0.00017552 | 58241259987268896 | 5.5871e-05 | 0.00017552 | 0 | 0
[5 empty] | 45.56 | 219.4908 | 0.21438 | 4.1825 | 805993.0237 | 24397409.7581 | 1.0636e-13 | 1.8285e+17 | 0.00017537 | 58204336702103000 | 5.5823e-05 | 0.00017537 | 0 | 0
[5 empty] | 45.57 | 219.4426 | 0.21433 | 4.1835 | 805835.7855 | 24381945.76 | 1.0627e-13 | 1.8274e+17 | 0.00017522 | 58167444599196600 | 5.5776e-05 | 0.00017522 | 0 | 0
[5 empty] | 45.58 | 219.3945 | 0.21428 | 4.1846 | 805678.6081 | 24366494.8188 | 1.0618e-13 | 1.8262e+17 | 0.00017507 | 58130583645663600 | 5.5728e-05 | 0.00017507 | 0 | 0
[5 empty] | 45.59 | 219.3463 | 0.21424 | 4.1856 | 805521.4913 | 24351056.9206 | 1.0609e-13 | 1.8251e+17 | 0.00017493 | 58093753808659400 | 5.568e-05 | 0.00017493 | 0 | 0
[5 empty] | 45.6 | 219.2982 | 0.21419 | 4.1866 | 805364.4352 | 24335632.0517 | 1.06e-13 | 1.8239e+17 | 0.00017478 | 58056955055381296 | 5.5633e-05 | 0.00017478 | 0 | 0
[5 empty] | 45.61 | 219.2502 | 0.21414 | 4.1876 | 805207.4397 | 24320220.1984 | 1.0591e-13 | 1.8228e+17 | 0.00017463 | 58020187353067600 | 5.5586e-05 | 0.00017463 | 0 | 0
[5 empty] | 45.62 | 219.2021 | 0.2141 | 4.1886 | 805050.5048 | 24304821.3469 | 1.0582e-13 | 1.8216e+17 | 0.00017448 | 57983450668998200 | 5.5538e-05 | 0.00017448 | 0 | 0
[5 empty] | 45.63 | 219.1541 | 0.21405 | 4.1897 | 804893.6304 | 24289435.4836 | 1.0573e-13 | 1.8205e+17 | 0.00017433 | 57946744970494600 | 5.5491e-05 | 0.00017433 | 0 | 0
[5 empty] | 45.64 | 219.106 | 0.214 | 4.1907 | 804736.8165 | 24274062.5949 | 1.0564e-13 | 1.8193e+17 | 0.00017418 | 57910070224918896 | 5.5444e-05 | 0.00017418 | 0 | 0
[5 empty] | 45.65 | 219.0581 | 0.21395 | 4.1917 | 804580.0631 | 24258702.6669 | 1.0555e-13 | 1.8181e+17 | 0.00017403 | 57873426399675104 | 5.5396e-05 | 0.00017403 | 0 | 0
[5 empty] | 45.66 | 219.0101 | 0.21391 | 4.1927 | 804423.3701 | 24243355.6861 | 1.0546e-13 | 1.817e+17 | 0.00017388 | 57836813462208096 | 5.5349e-05 | 0.00017388 | 0 | 0
[5 empty] | 45.67 | 218.9621 | 0.21386 | 4.1937 | 804266.7375 | 24228021.6388 | 1.0537e-13 | 1.8158e+17 | 0.00017374 | 57800231380003696 | 5.5302e-05 | 0.00017374 | 0 | 0
[5 empty] | 45.68 | 218.9142 | 0.21381 | 4.1948 | 804110.1653 | 24212700.5115 | 1.0528e-13 | 1.8147e+17 | 0.00017359 | 57763680120589000 | 5.5255e-05 | 0.00017359 | 0 | 0
[5 empty] | 45.69 | 218.8663 | 0.21377 | 4.1958 | 803953.6534 | 24197392.2905 | 1.0519e-13 | 1.8136e+17 | 0.00017344 | 57727159651532000 | 5.5208e-05 | 0.00017344 | 0 | 0
[5 empty] | 45.7 | 218.8184 | 0.21372 | 4.1968 | 803797.2018 | 24182096.9623 | 1.051e-13 | 1.8124e+17 | 0.00017329 | 57690669940441400 | 5.5161e-05 | 0.00017329 | 0 | 0
[5 empty] | 45.71 | 218.7705 | 0.21367 | 4.1978 | 803640.8105 | 24166814.5133 | 1.0501e-13 | 1.8113e+17 | 0.00017315 | 57654210954967104 | 5.5114e-05 | 0.00017315 | 0 | 0
[5 empty] | 45.72 | 218.7227 | 0.21363 | 4.1988 | 803484.4794 | 24151544.9299 | 1.0492e-13 | 1.8101e+17 | 0.000173 | 57617782662799504 | 5.5067e-05 | 0.000173 | 0 | 0
[5 empty] | 45.73 | 218.6748 | 0.21358 | 4.1999 | 803328.2085 | 24136288.1987 | 1.0483e-13 | 1.809e+17 | 0.00017285 | 57581385031670000 | 5.502e-05 | 0.00017285 | 0 | 0
[5 empty] | 45.74 | 218.627 | 0.21353 | 4.2009 | 803171.9978 | 24121044.3061 | 1.0474e-13 | 1.8078e+17 | 0.0001727 | 57545018029350304 | 5.4974e-05 | 0.0001727 | 0 | 0
[5 empty] | 45.75 | 218.5792 | 0.21349 | 4.2019 | 803015.8471 | 24105813.2387 | 1.0465e-13 | 1.8067e+17 | 0.00017256 | 57508681623653200 | 5.4927e-05 | 0.00017256 | 0 | 0
[5 empty] | 45.76 | 218.5315 | 0.21344 | 4.2029 | 802859.7566 | 24090594.9829 | 1.0456e-13 | 1.8055e+17 | 0.00017241 | 57472375782431600 | 5.488e-05 | 0.00017241 | 0 | 0
[5 empty] | 45.77 | 218.4837 | 0.21339 | 4.2039 | 802703.7261 | 24075389.5253 | 1.0448e-13 | 1.8044e+17 | 0.00017227 | 57436100473579104 | 5.4834e-05 | 0.00017227 | 0 | 0
[5 empty] | 45.78 | 218.436 | 0.21335 | 4.205 | 802547.7557 | 24060196.8524 | 1.0439e-13 | 1.8033e+17 | 0.00017212 | 57399855665029600 | 5.4787e-05 | 0.00017212 | 0 | 0
[5 empty] | 45.79 | 218.3883 | 0.2133 | 4.206 | 802391.8452 | 24045016.9509 | 1.043e-13 | 1.8021e+17 | 0.00017197 | 57363641324757696 | 5.4741e-05 | 0.00017197 | 0 | 0
[5 empty] | 45.8 | 218.3406 | 0.21325 | 4.207 | 802235.9947 | 24029849.8073 | 1.0421e-13 | 1.801e+17 | 0.00017183 | 57327457420777904 | 5.4694e-05 | 0.00017183 | 0 | 0
[5 empty] | 45.81 | 218.2929 | 0.21321 | 4.208 | 802080.2041 | 24014695.4083 | 1.0412e-13 | 1.7999e+17 | 0.00017168 | 57291303921145296 | 5.4648e-05 | 0.00017168 | 0 | 0
[5 empty] | 45.82 | 218.2453 | 0.21316 | 4.209 | 801924.4734 | 23999553.7404 | 1.0403e-13 | 1.7987e+17 | 0.00017153 | 57255180793954896 | 5.4601e-05 | 0.00017153 | 0 | 0
[5 empty] | 45.83 | 218.1977 | 0.21311 | 4.2101 | 801768.8026 | 23984424.7903 | 1.0394e-13 | 1.7976e+17 | 0.00017139 | 57219088007342000 | 5.4555e-05 | 0.00017139 | 0 | 0
[5 empty] | 45.84 | 218.1501 | 0.21307 | 4.2111 | 801613.1916 | 23969308.5447 | 1.0386e-13 | 1.7965e+17 | 0.00017124 | 57183025529482096 | 5.4509e-05 | 0.00017124 | 0 | 0
[5 empty] | 45.85 | 218.1025 | 0.21302 | 4.2121 | 801457.6403 | 23954204.9902 | 1.0377e-13 | 1.7953e+17 | 0.0001711 | 57146993328590304 | 5.4462e-05 | 0.0001711 | 0 | 0
[5 empty] | 45.86 | 218.0549 | 0.21297 | 4.2131 | 801302.1488 | 23939114.1136 | 1.0368e-13 | 1.7942e+17 | 0.00017095 | 57110991372922096 | 5.4416e-05 | 0.00017095 | 0 | 0
[5 empty] | 45.87 | 218.0074 | 0.21293 | 4.2141 | 801146.717 | 23924035.9015 | 1.0359e-13 | 1.7931e+17 | 0.00017081 | 57075019630772800 | 5.437e-05 | 0.00017081 | 0 | 0
[5 empty] | 45.88 | 217.9599 | 0.21288 | 4.2152 | 800991.3449 | 23908970.3407 | 1.035e-13 | 1.7919e+17 | 0.00017066 | 57039078070477400 | 5.4324e-05 | 0.00017066 | 0 | 0
[5 empty] | 45.89 | 217.9124 | 0.21284 | 4.2162 | 800836.0325 | 23893917.4179 | 1.0342e-13 | 1.7908e+17 | 0.00017052 | 57003166660410704 | 5.4278e-05 | 0.00017052 | 0 | 0
[5 empty] | 45.9 | 217.8649 | 0.21279 | 4.2172 | 800680.7797 | 23878877.1199 | 1.0333e-13 | 1.7897e+17 | 0.00017038 | 56967285368987400 | 5.4232e-05 | 0.00017038 | 0 | 0
[5 empty] | 45.91 | 217.8175 | 0.21274 | 4.2182 | 800525.5864 | 23863849.4334 | 1.0324e-13 | 1.7886e+17 | 0.00017023 | 56931434164661600 | 5.4186e-05 | 0.00017023 | 0 | 0
[5 empty] | 45.92 | 217.77 | 0.2127 | 4.2192 | 800370.4527 | 23848834.3453 | 1.0315e-13 | 1.7874e+17 | 0.00017009 | 56895613015927400 | 5.414e-05 | 0.00017009 | 0 | 0
[5 empty] | 45.93 | 217.7226 | 0.21265 | 4.2203 | 800215.3785 | 23833831.8424 | 1.0307e-13 | 1.7863e+17 | 0.00016994 | 56859821891317904 | 5.4094e-05 | 0.00016994 | 0 | 0
[5 empty] | 45.94 | 217.6752 | 0.2126 | 4.2213 | 800060.3638 | 23818841.9114 | 1.0298e-13 | 1.7852e+17 | 0.0001698 | 56824060759406400 | 5.4049e-05 | 0.0001698 | 0 | 0
[5 empty] | 45.95 | 217.6279 | 0.21256 | 4.2223 | 799905.4085 | 23803864.5393 | 1.0289e-13 | 1.7841e+17 | 0.00016965 | 56788329588804896 | 5.4003e-05 | 0.00016965 | 0 | 0
[5 empty] | 45.96 | 217.5805 | 0.21251 | 4.2233 | 799750.5126 | 23788899.7129 | 1.0281e-13 | 1.7829e+17 | 0.00016951 | 56752628348165296 | 5.3957e-05 | 0.00016951 | 0 | 0
[5 empty] | 45.97 | 217.5332 | 0.21247 | 4.2243 | 799595.6761 | 23773947.419 | 1.0272e-13 | 1.7818e+17 | 0.00016937 | 56716957006178600 | 5.3912e-05 | 0.00016937 | 0 | 0
[5 empty] | 45.98 | 217.4859 | 0.21242 | 4.2254 | 799440.899 | 23759007.6446 | 1.0263e-13 | 1.7807e+17 | 0.00016922 | 56681315531575200 | 5.3866e-05 | 0.00016922 | 0 | 0
[5 empty] | 45.99 | 217.4386 | 0.21237 | 4.2264 | 799286.1812 | 23744080.3765 | 1.0254e-13 | 1.7796e+17 | 0.00016908 | 56645703893124496 | 5.382e-05 | 0.00016908 | 0 | 0
[5 empty] | 46 | 217.3913 | 0.21233 | 4.2274 | 799131.5226 | 23729165.6018 | 1.0246e-13 | 1.7785e+17 | 0.00016894 | 56610122059635200 | 5.3775e-05 | 0.00016894 | 0 | 0
[5 empty] | 46.01 | 217.3441 | 0.21228 | 4.2284 | 798976.9233 | 23714263.3073 | 1.0237e-13 | 1.7773e+17 | 0.0001688 | 56574569999955104 | 5.3729e-05 | 0.0001688 | 0 | 0
[5 empty] | 46.02 | 217.2968 | 0.21223 | 4.2294 | 798822.3832 | 23699373.4799 | 1.0228e-13 | 1.7762e+17 | 0.00016865 | 56539047682971000 | 5.3684e-05 | 0.00016865 | 0 | 0
[5 empty] | 46.03 | 217.2496 | 0.21219 | 4.2305 | 798667.9022 | 23684496.1068 | 1.022e-13 | 1.7751e+17 | 0.00016851 | 56503555077608600 | 5.3639e-05 | 0.00016851 | 0 | 0
[5 empty] | 46.04 | 217.2024 | 0.21214 | 4.2315 | 798513.4805 | 23669631.1748 | 1.0211e-13 | 1.774e+17 | 0.00016837 | 56468092152832704 | 5.3593e-05 | 0.00016837 | 0 | 0
[5 empty] | 46.05 | 217.1553 | 0.2121 | 4.2325 | 798359.1178 | 23654778.671 | 1.0203e-13 | 1.7729e+17 | 0.00016823 | 56432658877646704 | 5.3548e-05 | 0.00016823 | 0 | 0
[5 empty] | 46.06 | 217.1081 | 0.21205 | 4.2335 | 798204.8142 | 23639938.5823 | 1.0194e-13 | 1.7718e+17 | 0.00016808 | 56397255221093200 | 5.3503e-05 | 0.00016808 | 0 | 0
[5 empty] | 46.07 | 217.061 | 0.212 | 4.2345 | 798050.5696 | 23625110.8959 | 1.0185e-13 | 1.7707e+17 | 0.00016794 | 56361881152253104 | 5.3458e-05 | 0.00016794 | 0 | 0
[5 empty] | 46.08 | 217.0139 | 0.21196 | 4.2356 | 797896.384 | 23610295.5988 | 1.0177e-13 | 1.7696e+17 | 0.0001678 | 56326536640246304 | 5.3413e-05 | 0.0001678 | 0 | 0
[5 empty] | 46.09 | 216.9668 | 0.21191 | 4.2366 | 797742.2575 | 23595492.678 | 1.0168e-13 | 1.7684e+17 | 0.00016766 | 56291221654231200 | 5.3368e-05 | 0.00016766 | 0 | 0
[5 empty] | 46.1 | 216.9197 | 0.21187 | 4.2376 | 797588.1898 | 23580702.1207 | 1.016e-13 | 1.7673e+17 | 0.00016752 | 56255936163404896 | 5.3323e-05 | 0.00016752 | 0 | 0
[5 empty] | 46.11 | 216.8727 | 0.21182 | 4.2386 | 797434.1811 | 23565923.9139 | 1.0151e-13 | 1.7662e+17 | 0.00016738 | 56220680137003000 | 5.3278e-05 | 0.00016738 | 0 | 0
[5 empty] | 46.12 | 216.8257 | 0.21177 | 4.2396 | 797280.2312 | 23551158.0448 | 1.0142e-13 | 1.7651e+17 | 0.00016724 | 56185453544299400 | 5.3233e-05 | 0.00016724 | 0 | 0
[5 empty] | 46.13 | 216.7787 | 0.21173 | 4.2407 | 797126.3402 | 23536404.5005 | 1.0134e-13 | 1.764e+17 | 0.00016709 | 56150256354606496 | 5.3188e-05 | 0.00016709 | 0 | 0
[5 empty] | 46.14 | 216.7317 | 0.21168 | 4.2417 | 796972.508 | 23521663.2682 | 1.0125e-13 | 1.7629e+17 | 0.00016695 | 56115088537275296 | 5.3143e-05 | 0.00016695 | 0 | 0
[5 empty] | 46.15 | 216.6847 | 0.21164 | 4.2427 | 796818.7345 | 23506934.335 | 1.0117e-13 | 1.7618e+17 | 0.00016681 | 56079950061694800 | 5.3098e-05 | 0.00016681 | 0 | 0
[5 empty] | 46.16 | 216.6378 | 0.21159 | 4.2437 | 796665.0198 | 23492217.6881 | 1.0108e-13 | 1.7607e+17 | 0.00016667 | 56044840897292200 | 5.3053e-05 | 0.00016667 | 0 | 0
[5 empty] | 46.17 | 216.5909 | 0.21154 | 4.2447 | 796511.3638 | 23477513.3148 | 1.01e-13 | 1.7596e+17 | 0.00016653 | 56009761013533200 | 5.3009e-05 | 0.00016653 | 0 | 0
[5 empty] | 46.18 | 216.544 | 0.2115 | 4.2458 | 796357.7665 | 23462821.2021 | 1.0091e-13 | 1.7585e+17 | 0.00016639 | 55974710379921400 | 5.2964e-05 | 0.00016639 | 0 | 0
[5 empty] | 46.19 | 216.4971 | 0.21145 | 4.2468 | 796204.2278 | 23448141.3375 | 1.0083e-13 | 1.7574e+17 | 0.00016625 | 55939688965998600 | 5.2919e-05 | 0.00016625 | 0 | 0
[5 empty] | 46.2 | 216.4502 | 0.21141 | 4.2478 | 796050.7478 | 23433473.708 | 1.0074e-13 | 1.7563e+17 | 0.00016611 | 55904696741344496 | 5.2875e-05 | 0.00016611 | 0 | 0
[5 empty] | 46.21 | 216.4034 | 0.21136 | 4.2488 | 795897.3263 | 23418818.3011 | 1.0066e-13 | 1.7552e+17 | 0.00016597 | 55869733675576896 | 5.283e-05 | 0.00016597 | 0 | 0
[5 empty] | 46.22 | 216.3566 | 0.21132 | 4.2498 | 795743.9633 | 23404175.1038 | 1.0057e-13 | 1.7541e+17 | 0.00016583 | 55834799738351296 | 5.2786e-05 | 0.00016583 | 0 | 0
[5 empty] | 46.23 | 216.3098 | 0.21127 | 4.2509 | 795590.6589 | 23389544.1037 | 1.0049e-13 | 1.753e+17 | 0.00016569 | 55799894899361400 | 5.2742e-05 | 0.00016569 | 0 | 0
[5 empty] | 46.24 | 216.263 | 0.21122 | 4.2519 | 795437.4129 | 23374925.2879 | 1.004e-13 | 1.7519e+17 | 0.00016555 | 55765019128338400 | 5.2697e-05 | 0.00016555 | 0 | 0
[5 empty] | 46.25 | 216.2162 | 0.21118 | 4.2529 | 795284.2254 | 23360318.6438 | 1.0032e-13 | 1.7508e+17 | 0.00016541 | 55730172395051296 | 5.2653e-05 | 0.00016541 | 0 | 0
[5 empty] | 46.26 | 216.1695 | 0.21113 | 4.2539 | 795131.0963 | 23345724.1588 | 1.0024e-13 | 1.7497e+17 | 0.00016527 | 55695354669307000 | 5.2609e-05 | 0.00016527 | 0 | 0
[5 empty] | 46.27 | 216.1228 | 0.21109 | 4.2549 | 794978.0255 | 23331141.8201 | 1.0015e-13 | 1.7486e+17 | 0.00016514 | 55660565920949696 | 5.2564e-05 | 0.00016514 | 0 | 0
[5 empty] | 46.28 | 216.0761 | 0.21104 | 4.256 | 794825.0131 | 23316571.6152 | 1.0007e-13 | 1.7475e+17 | 0.000165 | 55625806119861600 | 5.252e-05 | 0.000165 | 0 | 0
[5 empty] | 46.29 | 216.0294 | 0.211 | 4.257 | 794672.059 | 23302013.5315 | 9.9983e-14 | 1.7464e+17 | 0.00016486 | 55591075235962000 | 5.2476e-05 | 0.00016486 | 0 | 0
[5 empty] | 46.3 | 215.9827 | 0.21095 | 4.258 | 794519.1632 | 23287467.5564 | 9.9899e-14 | 1.7454e+17 | 0.00016472 | 55556373239207904 | 5.2432e-05 | 0.00016472 | 0 | 0
[5 empty] | 46.31 | 215.9361 | 0.21091 | 4.259 | 794366.3257 | 23272933.6773 | 9.9815e-14 | 1.7443e+17 | 0.00016458 | 55521700099593696 | 5.2388e-05 | 0.00016458 | 0 | 0
[5 empty] | 46.32 | 215.8895 | 0.21086 | 4.26 | 794213.5463 | 23258411.8816 | 9.9731e-14 | 1.7432e+17 | 0.00016444 | 55487055787151200 | 5.2344e-05 | 0.00016444 | 0 | 0
[5 empty] | 46.33 | 215.8429 | 0.21081 | 4.2611 | 794060.8251 | 23243902.1568 | 9.9648e-14 | 1.7421e+17 | 0.00016431 | 55452440271949504 | 5.23e-05 | 0.00016431 | 0 | 0
[5 empty] | 46.34 | 215.7963 | 0.21077 | 4.2621 | 793908.1621 | 23229404.4903 | 9.9564e-14 | 1.741e+17 | 0.00016417 | 55417853524094800 | 5.2256e-05 | 0.00016417 | 0 | 0
[5 empty] | 46.35 | 215.7497 | 0.21072 | 4.2631 | 793755.5572 | 23214918.8697 | 9.948e-14 | 1.7399e+17 | 0.00016403 | 55383295513730704 | 5.2212e-05 | 0.00016403 | 0 | 0
[5 empty] | 46.36 | 215.7032 | 0.21068 | 4.2641 | 793603.0103 | 23200445.2824 | 9.9397e-14 | 1.7388e+17 | 0.00016389 | 55348766211037904 | 5.2168e-05 | 0.00016389 | 0 | 0
[5 empty] | 46.37 | 215.6567 | 0.21063 | 4.2651 | 793450.5216 | 23185983.716 | 9.9314e-14 | 1.7377e+17 | 0.00016375 | 55314265586234096 | 5.2125e-05 | 0.00016375 | 0 | 0
[5 empty] | 46.38 | 215.6102 | 0.21059 | 4.2662 | 793298.0908 | 23171534.158 | 9.923e-14 | 1.7367e+17 | 0.00016362 | 55279793609574096 | 5.2081e-05 | 0.00016362 | 0 | 0
[5 empty] | 46.39 | 215.5637 | 0.21054 | 4.2672 | 793145.718 | 23157096.5959 | 9.9147e-14 | 1.7356e+17 | 0.00016348 | 55245350251349800 | 5.2037e-05 | 0.00016348 | 0 | 0
[5 empty] | 46.4 | 215.5172 | 0.2105 | 4.2682 | 792993.4031 | 23142671.0174 | 9.9064e-14 | 1.7345e+17 | 0.00016334 | 55210935481889904 | 5.1994e-05 | 0.00016334 | 0 | 0
[5 empty] | 46.41 | 215.4708 | 0.21045 | 4.2692 | 792841.1462 | 23128257.4099 | 9.8981e-14 | 1.7334e+17 | 0.00016321 | 55176549271560000 | 5.195e-05 | 0.00016321 | 0 | 0
[5 empty] | 46.42 | 215.4244 | 0.21041 | 4.2702 | 792688.9472 | 23113855.7611 | 9.8898e-14 | 1.7323e+17 | 0.00016307 | 55142191590762400 | 5.1907e-05 | 0.00016307 | 0 | 0
[5 empty] | 46.43 | 215.378 | 0.21036 | 4.2713 | 792536.806 | 23099466.0585 | 9.8815e-14 | 1.7313e+17 | 0.00016293 | 55107862409936496 | 5.1863e-05 | 0.00016293 | 0 | 0
[5 empty] | 46.44 | 215.3316 | 0.21031 | 4.2723 | 792384.7226 | 23085088.2899 | 9.8732e-14 | 1.7302e+17 | 0.0001628 | 55073561699558200 | 5.182e-05 | 0.0001628 | 0 | 0
[5 empty] | 46.45 | 215.2853 | 0.21027 | 4.2733 | 792232.697 | 23070722.4428 | 9.865e-14 | 1.7291e+17 | 0.00016266 | 55039289430140096 | 5.1776e-05 | 0.00016266 | 0 | 0
[5 empty] | 46.46 | 215.2389 | 0.21022 | 4.2743 | 792080.7292 | 23056368.5049 | 9.8567e-14 | 1.728e+17 | 0.00016252 | 55005045572231296 | 5.1733e-05 | 0.00016252 | 0 | 0
[5 empty] | 46.47 | 215.1926 | 0.21018 | 4.2753 | 791928.8191 | 23042026.4639 | 9.8485e-14 | 1.727e+17 | 0.00016239 | 54970830096417800 | 5.169e-05 | 0.00016239 | 0 | 0
[5 empty] | 46.48 | 215.1463 | 0.21013 | 4.2764 | 791776.9667 | 23027696.3075 | 9.8402e-14 | 1.7259e+17 | 0.00016225 | 54936642973321600 | 5.1646e-05 | 0.00016225 | 0 | 0
[5 empty] | 46.49 | 215.1 | 0.21009 | 4.2774 | 791625.1719 | 23013378.0233 | 9.832e-14 | 1.7248e+17 | 0.00016212 | 54902484173601696 | 5.1603e-05 | 0.00016212 | 0 | 0
[5 empty] | 46.5 | 215.0538 | 0.21004 | 4.2784 | 791473.4348 | 22999071.5991 | 9.8238e-14 | 1.7237e+17 | 0.00016198 | 54868353667953104 | 5.156e-05 | 0.00016198 | 0 | 0
[5 empty] | 46.51 | 215.0075 | 0.21 | 4.2794 | 791321.7552 | 22984777.0226 | 9.8155e-14 | 1.7227e+17 | 0.00016184 | 54834251427107296 | 5.1517e-05 | 0.00016184 | 0 | 0
[5 empty] | 46.52 | 214.9613 | 0.20995 | 4.2804 | 791170.1333 | 22970494.2816 | 9.8073e-14 | 1.7216e+17 | 0.00016171 | 54800177421832096 | 5.1474e-05 | 0.00016171 | 0 | 0
[5 empty] | 46.53 | 214.9151 | 0.20991 | 4.2815 | 791018.5688 | 22956223.3637 | 9.7991e-14 | 1.7205e+17 | 0.00016157 | 54766131622931600 | 5.1431e-05 | 0.00016157 | 0 | 0
[5 empty] | 46.54 | 214.8689 | 0.20986 | 4.2825 | 790867.0618 | 22941964.2569 | 9.7909e-14 | 1.7195e+17 | 0.00016144 | 54732114001245904 | 5.1388e-05 | 0.00016144 | 0 | 0
[5 empty] | 46.55 | 214.8228 | 0.20982 | 4.2835 | 790715.6123 | 22927716.9489 | 9.7828e-14 | 1.7184e+17 | 0.0001613 | 54698124527651600 | 5.1345e-05 | 0.0001613 | 0 | 0
[5 empty] | 46.56 | 214.7766 | 0.20977 | 4.2845 | 790564.2203 | 22913481.4274 | 9.7746e-14 | 1.7173e+17 | 0.00016117 | 54664163173060896 | 5.1302e-05 | 0.00016117 | 0 | 0
[5 empty] | 46.57 | 214.7305 | 0.20973 | 4.2855 | 790412.8856 | 22899257.6804 | 9.7664e-14 | 1.7163e+17 | 0.00016103 | 54630229908422400 | 5.1259e-05 | 0.00016103 | 0 | 0
[5 empty] | 46.58 | 214.6844 | 0.20968 | 4.2866 | 790261.6083 | 22885045.6956 | 9.7583e-14 | 1.7152e+17 | 0.0001609 | 54596324704720496 | 5.1216e-05 | 0.0001609 | 0 | 0
[5 empty] | 46.59 | 214.6383 | 0.20964 | 4.2876 | 790110.3883 | 22870845.4609 | 9.7501e-14 | 1.7141e+17 | 0.00016077 | 54562447532975800 | 5.1173e-05 | 0.00016077 | 0 | 0
[5 empty] | 46.6 | 214.5923 | 0.20959 | 4.2886 | 789959.2256 | 22856656.9642 | 9.742e-14 | 1.7131e+17 | 0.00016063 | 54528598364244496 | 5.1131e-05 | 0.00016063 | 0 | 0
[5 empty] | 46.61 | 214.5462 | 0.20955 | 4.2896 | 789808.1202 | 22842480.1933 | 9.7338e-14 | 1.712e+17 | 0.0001605 | 54494777169618600 | 5.1088e-05 | 0.0001605 | 0 | 0
[5 empty] | 46.62 | 214.5002 | 0.2095 | 4.2906 | 789657.072 | 22828315.1363 | 9.7257e-14 | 1.7109e+17 | 0.00016036 | 54460983920226096 | 5.1045e-05 | 0.00016036 | 0 | 0
[5 empty] | 46.63 | 214.4542 | 0.20946 | 4.2917 | 789506.0811 | 22814161.7808 | 9.7176e-14 | 1.7099e+17 | 0.00016023 | 54427218587230600 | 5.1003e-05 | 0.00016023 | 0 | 0
[5 empty] | 46.64 | 214.4082 | 0.20941 | 4.2927 | 789355.1473 | 22800020.115 | 9.7095e-14 | 1.7088e+17 | 0.0001601 | 54393481141831400 | 5.096e-05 | 0.0001601 | 0 | 0
[5 empty] | 46.65 | 214.3623 | 0.20937 | 4.2937 | 789204.2706 | 22785890.1267 | 9.7014e-14 | 1.7078e+17 | 0.00015996 | 54359771555263400 | 5.0918e-05 | 0.00015996 | 0 | 0
[5 empty] | 46.66 | 214.3163 | 0.20932 | 4.2947 | 789053.4511 | 22771771.8039 | 9.6933e-14 | 1.7067e+17 | 0.00015983 | 54326089798797104 | 5.0875e-05 | 0.00015983 | 0 | 0
[5 empty] | 46.67 | 214.2704 | 0.20928 | 4.2958 | 788902.6886 | 22757665.1346 | 9.6852e-14 | 1.7056e+17 | 0.0001597 | 54292435843738496 | 5.0833e-05 | 0.0001597 | 0 | 0
[5 empty] | 46.68 | 214.2245 | 0.20923 | 4.2968 | 788751.9832 | 22743570.1067 | 9.6772e-14 | 1.7046e+17 | 0.00015956 | 54258809661429104 | 5.0791e-05 | 0.00015956 | 0 | 0
[5 empty] | 46.69 | 214.1786 | 0.20919 | 4.2978 | 788601.3348 | 22729486.7083 | 9.6691e-14 | 1.7035e+17 | 0.00015943 | 54225211223245696 | 5.0748e-05 | 0.00015943 | 0 | 0
[5 empty] | 46.7 | 214.1328 | 0.20914 | 4.2988 | 788450.7434 | 22715414.9273 | 9.661e-14 | 1.7025e+17 | 0.0001593 | 54191640500600704 | 5.0706e-05 | 0.0001593 | 0 | 0
[5 empty] | 46.71 | 214.0869 | 0.2091 | 4.2998 | 788300.2089 | 22701354.7519 | 9.653e-14 | 1.7014e+17 | 0.00015916 | 54158097464941504 | 5.0664e-05 | 0.00015916 | 0 | 0
[5 empty] | 46.72 | 214.0411 | 0.20905 | 4.3009 | 788149.7313 | 22687306.17 | 9.645e-14 | 1.7004e+17 | 0.00015903 | 54124582087751104 | 5.0621e-05 | 0.00015903 | 0 | 0
[5 empty] | 46.73 | 213.9953 | 0.20901 | 4.3019 | 787999.3106 | 22673269.1697 | 9.6369e-14 | 1.6993e+17 | 0.0001589 | 54091094340547600 | 5.0579e-05 | 0.0001589 | 0 | 0
[5 empty] | 46.74 | 213.9495 | 0.20897 | 4.3029 | 787848.9468 | 22659243.7391 | 9.6289e-14 | 1.6983e+17 | 0.00015877 | 54057634194883904 | 5.0537e-05 | 0.00015877 | 0 | 0
[5 empty] | 46.75 | 213.9037 | 0.20892 | 4.3039 | 787698.6398 | 22645229.8663 | 9.6209e-14 | 1.6972e+17 | 0.00015864 | 54024201622348704 | 5.0495e-05 | 0.00015864 | 0 | 0
[5 empty] | 46.76 | 213.858 | 0.20888 | 4.3049 | 787548.3896 | 22631227.5394 | 9.6129e-14 | 1.6962e+17 | 0.0001585 | 53990796594565104 | 5.0453e-05 | 0.0001585 | 0 | 0
[5 empty] | 46.77 | 213.8123 | 0.20883 | 4.306 | 787398.1961 | 22617236.7465 | 9.6049e-14 | 1.6951e+17 | 0.00015837 | 53957419083191600 | 5.0411e-05 | 0.00015837 | 0 | 0
[5 empty] | 46.78 | 213.7666 | 0.20879 | 4.307 | 787248.0594 | 22603257.4757 | 9.5969e-14 | 1.6941e+17 | 0.00015824 | 53924069059921600 | 5.0369e-05 | 0.00015824 | 0 | 0
[5 empty] | 46.79 | 213.7209 | 0.20874 | 4.308 | 787097.9793 | 22589289.7152 | 9.5889e-14 | 1.693e+17 | 0.00015811 | 53890746496483296 | 5.0327e-05 | 0.00015811 | 0 | 0
[5 empty] | 46.8 | 213.6752 | 0.2087 | 4.309 | 786947.9559 | 22575333.4532 | 9.581e-14 | 1.692e+17 | 0.00015798 | 53857451364640000 | 5.0286e-05 | 0.00015798 | 0 | 0
[5 empty] | 46.81 | 213.6296 | 0.20865 | 4.31 | 786797.9892 | 22561388.6778 | 9.573e-14 | 1.6909e+17 | 0.00015785 | 53824183636189400 | 5.0244e-05 | 0.00015785 | 0 | 0
[5 empty] | 46.82 | 213.5839 | 0.20861 | 4.3111 | 786648.079 | 22547455.3772 | 9.565e-14 | 1.6899e+17 | 0.00015771 | 53790943282964400 | 5.0202e-05 | 0.00015771 | 0 | 0
[5 empty] | 46.83 | 213.5383 | 0.20856 | 4.3121 | 786498.2254 | 22533533.5397 | 9.5571e-14 | 1.6888e+17 | 0.00015758 | 53757730276832304 | 5.016e-05 | 0.00015758 | 0 | 0
[5 empty] | 46.84 | 213.4927 | 0.20852 | 4.3131 | 786348.4284 | 22519623.1534 | 9.5491e-14 | 1.6878e+17 | 0.00015745 | 53724544589695296 | 5.0119e-05 | 0.00015745 | 0 | 0
[5 empty] | 46.85 | 213.4472 | 0.20847 | 4.3141 | 786198.6878 | 22505724.2066 | 9.5412e-14 | 1.6868e+17 | 0.00015732 | 53691386193489904 | 5.0077e-05 | 0.00015732 | 0 | 0
[5 empty] | 46.86 | 213.4016 | 0.20843 | 4.3151 | 786049.0038 | 22491836.6875 | 9.5333e-14 | 1.6857e+17 | 0.00015719 | 53658255060187504 | 5.0035e-05 | 0.00015719 | 0 | 0
[5 empty] | 46.87 | 213.3561 | 0.20839 | 4.3162 | 785899.3761 | 22477960.5845 | 9.5254e-14 | 1.6847e+17 | 0.00015706 | 53625151161793696 | 4.9994e-05 | 0.00015706 | 0 | 0
[5 empty] | 46.88 | 213.3106 | 0.20834 | 4.3172 | 785749.8049 | 22464095.8857 | 9.5175e-14 | 1.6836e+17 | 0.00015693 | 53592074470349000 | 4.9952e-05 | 0.00015693 | 0 | 0
[5 empty] | 46.89 | 213.2651 | 0.2083 | 4.3182 | 785600.2901 | 22450242.5795 | 9.5096e-14 | 1.6826e+17 | 0.0001568 | 53559024957927800 | 4.9911e-05 | 0.0001568 | 0 | 0
[5 empty] | 46.9 | 213.2196 | 0.20825 | 4.3192 | 785450.8316 | 22436400.6543 | 9.5017e-14 | 1.6816e+17 | 0.00015667 | 53526002596639104 | 4.987e-05 | 0.00015667 | 0 | 0
[5 empty] | 46.91 | 213.1742 | 0.20821 | 4.3202 | 785301.4294 | 22422570.0982 | 9.4938e-14 | 1.6805e+17 | 0.00015654 | 53493007358626400 | 4.9828e-05 | 0.00015654 | 0 | 0
[5 empty] | 46.92 | 213.1287 | 0.20816 | 4.3213 | 785152.0835 | 22408750.8997 | 9.4859e-14 | 1.6795e+17 | 0.00015641 | 53460039216067000 | 4.9787e-05 | 0.00015641 | 0 | 0
[5 empty] | 46.93 | 213.0833 | 0.20812 | 4.3223 | 785002.7938 | 22394943.0471 | 9.4781e-14 | 1.6785e+17 | 0.00015628 | 53427098141172896 | 4.9746e-05 | 0.00015628 | 0 | 0
[5 empty] | 46.94 | 213.0379 | 0.20807 | 4.3233 | 784853.5604 | 22381146.5288 | 9.4702e-14 | 1.6774e+17 | 0.00015615 | 53394184106190000 | 4.9704e-05 | 0.00015615 | 0 | 0
[5 empty] | 46.95 | 212.9925 | 0.20803 | 4.3243 | 784704.3831 | 22367361.3331 | 9.4624e-14 | 1.6764e+17 | 0.00015602 | 53361297083398304 | 4.9663e-05 | 0.00015602 | 0 | 0
[5 empty] | 46.96 | 212.9472 | 0.20799 | 4.3253 | 784555.262 | 22353587.4485 | 9.4545e-14 | 1.6754e+17 | 0.00015589 | 53328437045112200 | 4.9622e-05 | 0.00015589 | 0 | 0
[5 empty] | 46.97 | 212.9019 | 0.20794 | 4.3264 | 784406.1971 | 22339824.8633 | 9.4467e-14 | 1.6743e+17 | 0.00015576 | 53295603963679600 | 4.9581e-05 | 0.00015576 | 0 | 0
[5 empty] | 46.98 | 212.8565 | 0.2079 | 4.3274 | 784257.1882 | 22326073.566 | 9.4389e-14 | 1.6733e+17 | 0.00015563 | 53262797811482600 | 4.954e-05 | 0.00015563 | 0 | 0
[5 empty] | 46.99 | 212.8112 | 0.20785 | 4.3284 | 784108.2354 | 22312333.545 | 9.431e-14 | 1.6723e+17 | 0.0001555 | 53230018560937504 | 4.9499e-05 | 0.0001555 | 0 | 0
[5 empty] | 47 | 212.766 | 0.20781 | 4.3294 | 783959.3386 | 22298604.7888 | 9.4232e-14 | 1.6712e+17 | 0.00015538 | 53197266184494096 | 4.9458e-05 | 0.00015538 | 0 | 0
[5 empty] | 47.01 | 212.7207 | 0.20776 | 4.3304 | 783810.4978 | 22284887.2858 | 9.4154e-14 | 1.6702e+17 | 0.00015525 | 53164540654636200 | 4.9417e-05 | 0.00015525 | 0 | 0
[5 empty] | 47.02 | 212.6755 | 0.20772 | 4.3315 | 783661.713 | 22271181.0246 | 9.4076e-14 | 1.6692e+17 | 0.00015512 | 53131841943881296 | 4.9376e-05 | 0.00015512 | 0 | 0
[5 empty] | 47.03 | 212.6302 | 0.20768 | 4.3325 | 783512.9842 | 22257485.9935 | 9.3999e-14 | 1.6682e+17 | 0.00015499 | 53099170024780704 | 4.9335e-05 | 0.00015499 | 0 | 0
[5 empty] | 47.04 | 212.585 | 0.20763 | 4.3335 | 783364.3112 | 22243802.1812 | 9.3921e-14 | 1.6671e+17 | 0.00015486 | 53066524869919296 | 4.9294e-05 | 0.00015486 | 0 | 0
[5 empty] | 47.05 | 212.5399 | 0.20759 | 4.3345 | 783215.6941 | 22230129.5761 | 9.3843e-14 | 1.6661e+17 | 0.00015473 | 53033906451915696 | 4.9254e-05 | 0.00015473 | 0 | 0
[5 empty] | 47.06 | 212.4947 | 0.20754 | 4.3355 | 783067.1329 | 22216468.1668 | 9.3766e-14 | 1.6651e+17 | 0.00015461 | 53001314743422096 | 4.9213e-05 | 0.00015461 | 0 | 0
[5 empty] | 47.07 | 212.4495 | 0.2075 | 4.3366 | 782918.6275 | 22202817.9419 | 9.3688e-14 | 1.6641e+17 | 0.00015448 | 52968749717124096 | 4.9172e-05 | 0.00015448 | 0 | 0
[5 empty] | 47.08 | 212.4044 | 0.20746 | 4.3376 | 782770.1778 | 22189178.8898 | 9.3611e-14 | 1.663e+17 | 0.00015435 | 52936211345741000 | 4.9131e-05 | 0.00015435 | 0 | 0
[5 empty] | 47.09 | 212.3593 | 0.20741 | 4.3386 | 782621.784 | 22175550.9992 | 9.3533e-14 | 1.662e+17 | 0.00015422 | 52903699602025400 | 4.9091e-05 | 0.00015422 | 0 | 0
[5 empty] | 47.1 | 212.3142 | 0.20737 | 4.3396 | 782473.4458 | 22161934.2586 | 9.3456e-14 | 1.661e+17 | 0.0001541 | 52871214458763200 | 4.905e-05 | 0.0001541 | 0 | 0
[5 empty] | 47.11 | 212.2692 | 0.20732 | 4.3406 | 782325.1633 | 22148328.6568 | 9.3379e-14 | 1.66e+17 | 0.00015397 | 52838755888773904 | 4.901e-05 | 0.00015397 | 0 | 0
[5 empty] | 47.12 | 212.2241 | 0.20728 | 4.3417 | 782176.9365 | 22134734.1822 | 9.3302e-14 | 1.659e+17 | 0.00015384 | 52806323864910200 | 4.8969e-05 | 0.00015384 | 0 | 0
[5 empty] | 47.13 | 212.1791 | 0.20724 | 4.3427 | 782028.7653 | 22121150.8235 | 9.3225e-14 | 1.6579e+17 | 0.00015371 | 52773918360057904 | 4.8929e-05 | 0.00015371 | 0 | 0
[5 empty] | 47.14 | 212.1341 | 0.20719 | 4.3437 | 781880.6497 | 22107578.5695 | 9.3148e-14 | 1.6569e+17 | 0.00015359 | 52741539347136096 | 4.8888e-05 | 0.00015359 | 0 | 0
[5 empty] | 47.15 | 212.0891 | 0.20715 | 4.3447 | 781732.5897 | 22094017.4086 | 9.3071e-14 | 1.6559e+17 | 0.00015346 | 52709186799097296 | 4.8848e-05 | 0.00015346 | 0 | 0
[5 empty] | 47.16 | 212.0441 | 0.2071 | 4.3457 | 781584.5852 | 22080467.3297 | 9.2994e-14 | 1.6549e+17 | 0.00015333 | 52676860688926600 | 4.8808e-05 | 0.00015333 | 0 | 0
[5 empty] | 47.17 | 211.9992 | 0.20706 | 4.3468 | 781436.6362 | 22066928.3214 | 9.2917e-14 | 1.6539e+17 | 0.00015321 | 52644560989642496 | 4.8768e-05 | 0.00015321 | 0 | 0
[5 empty] | 47.18 | 211.9542 | 0.20702 | 4.3478 | 781288.7427 | 22053400.3724 | 9.2841e-14 | 1.6529e+17 | 0.00015308 | 52612287674296600 | 4.8727e-05 | 0.00015308 | 0 | 0
[5 empty] | 47.19 | 211.9093 | 0.20697 | 4.3488 | 781140.9046 | 22039883.4714 | 9.2764e-14 | 1.6519e+17 | 0.00015296 | 52580040715973200 | 4.8687e-05 | 0.00015296 | 0 | 0
[5 empty] | 47.2 | 211.8644 | 0.20693 | 4.3498 | 780993.1219 | 22026377.6072 | 9.2688e-14 | 1.6508e+17 | 0.00015283 | 52547820087789600 | 4.8647e-05 | 0.00015283 | 0 | 0
[5 empty] | 47.21 | 211.8195 | 0.20688 | 4.3508 | 780845.3947 | 22012882.7685 | 9.2611e-14 | 1.6498e+17 | 0.0001527 | 52515625762896200 | 4.8607e-05 | 0.0001527 | 0 | 0
[5 empty] | 47.22 | 211.7747 | 0.20684 | 4.3519 | 780697.7227 | 21999398.944 | 9.2535e-14 | 1.6488e+17 | 0.00015258 | 52483457714475800 | 4.8567e-05 | 0.00015258 | 0 | 0
[5 empty] | 47.23 | 211.7298 | 0.2068 | 4.3529 | 780550.1061 | 21985926.1226 | 9.2459e-14 | 1.6478e+17 | 0.00015245 | 52451315915744304 | 4.8527e-05 | 0.00015245 | 0 | 0
[5 empty] | 47.24 | 211.685 | 0.20675 | 4.3539 | 780402.5448 | 21972464.293 | 9.2382e-14 | 1.6468e+17 | 0.00015233 | 52419200339950304 | 4.8487e-05 | 0.00015233 | 0 | 0
[5 empty] | 47.25 | 211.6402 | 0.20671 | 4.3549 | 780255.0387 | 21959013.4441 | 9.2306e-14 | 1.6458e+17 | 0.0001522 | 52387110960375104 | 4.8447e-05 | 0.0001522 | 0 | 0
[5 empty] | 47.26 | 211.5954 | 0.20667 | 4.3559 | 780107.5879 | 21945573.5645 | 9.223e-14 | 1.6448e+17 | 0.00015208 | 52355047750332400 | 4.8407e-05 | 0.00015208 | 0 | 0
[5 empty] | 47.27 | 211.5507 | 0.20662 | 4.357 | 779960.1923 | 21932144.6433 | 9.2154e-14 | 1.6438e+17 | 0.00015195 | 52323010683168704 | 4.8367e-05 | 0.00015195 | 0 | 0
[5 empty] | 47.28 | 211.5059 | 0.20658 | 4.358 | 779812.8518 | 21918726.6691 | 9.2079e-14 | 1.6428e+17 | 0.00015182 | 52290999732263104 | 4.8327e-05 | 0.00015182 | 0 | 0
[5 empty] | 47.29 | 211.4612 | 0.20653 | 4.359 | 779665.5664 | 21905319.6309 | 9.2003e-14 | 1.6418e+17 | 0.0001517 | 52259014871027104 | 4.8288e-05 | 0.0001517 | 0 | 0
[5 empty] | 47.3 | 211.4165 | 0.20649 | 4.36 | 779518.3362 | 21891923.5175 | 9.1927e-14 | 1.6408e+17 | 0.00015157 | 52227056072904600 | 4.8248e-05 | 0.00015157 | 0 | 0
[5 empty] | 47.31 | 211.3718 | 0.20645 | 4.361 | 779371.161 | 21878538.3179 | 9.1851e-14 | 1.6398e+17 | 0.00015145 | 52195123311371904 | 4.8208e-05 | 0.00015145 | 0 | 0
[5 empty] | 47.32 | 211.3271 | 0.2064 | 4.3621 | 779224.0409 | 21865164.0208 | 9.1776e-14 | 1.6388e+17 | 0.00015133 | 52163216559937904 | 4.8168e-05 | 0.00015133 | 0 | 0
[5 empty] | 47.33 | 211.2825 | 0.20636 | 4.3631 | 779076.9758 | 21851800.6153 | 9.17e-14 | 1.6378e+17 | 0.0001512 | 52131335792143504 | 4.8129e-05 | 0.0001512 | 0 | 0
[5 empty] | 47.34 | 211.2379 | 0.20632 | 4.3641 | 778929.9657 | 21838448.0902 | 9.1625e-14 | 1.6368e+17 | 0.00015108 | 52099480981562200 | 4.8089e-05 | 0.00015108 | 0 | 0
[5 empty] | 47.35 | 211.1932 | 0.20627 | 4.3651 | 778783.0105 | 21825106.4345 | 9.155e-14 | 1.6358e+17 | 0.00015095 | 52067652101799296 | 4.805e-05 | 0.00015095 | 0 | 0
[5 empty] | 47.36 | 211.1486 | 0.20623 | 4.3661 | 778636.1103 | 21811775.6371 | 9.1474e-14 | 1.6348e+17 | 0.00015083 | 52035849126492800 | 4.801e-05 | 0.00015083 | 0 | 0
[5 empty] | 47.37 | 211.1041 | 0.20619 | 4.3672 | 778489.2649 | 21798455.687 | 9.1399e-14 | 1.6338e+17 | 0.0001507 | 52004072029312200 | 4.7971e-05 | 0.0001507 | 0 | 0
[5 empty] | 47.38 | 211.0595 | 0.20614 | 4.3682 | 778342.4744 | 21785146.5731 | 9.1324e-14 | 1.6328e+17 | 0.00015058 | 51972320783959800 | 4.7931e-05 | 0.00015058 | 0 | 0
[5 empty] | 47.39 | 211.015 | 0.2061 | 4.3692 | 778195.7387 | 21771848.2845 | 9.1249e-14 | 1.6318e+17 | 0.00015046 | 51940595364169296 | 4.7892e-05 | 0.00015046 | 0 | 0
[5 empty] | 47.4 | 210.9705 | 0.20606 | 4.3702 | 778049.0579 | 21758560.8102 | 9.1174e-14 | 1.6308e+17 | 0.00015033 | 51908895743706800 | 4.7853e-05 | 0.00015033 | 0 | 0
[5 empty] | 47.41 | 210.926 | 0.20601 | 4.3712 | 777902.4318 | 21745284.1392 | 9.1099e-14 | 1.6298e+17 | 0.00015021 | 51877221896370200 | 4.7813e-05 | 0.00015021 | 0 | 0
[5 empty] | 47.42 | 210.8815 | 0.20597 | 4.3723 | 777755.8604 | 21732018.2604 | 9.1025e-14 | 1.6288e+17 | 0.00015009 | 51845573795989296 | 4.7774e-05 | 0.00015009 | 0 | 0
[5 empty] | 47.43 | 210.837 | 0.20593 | 4.3733 | 777609.3437 | 21718763.163 | 9.095e-14 | 1.6278e+17 | 0.00014996 | 51813951416425800 | 4.7735e-05 | 0.00014996 | 0 | 0
[5 empty] | 47.44 | 210.7926 | 0.20588 | 4.3743 | 777462.8818 | 21705518.836 | 9.0875e-14 | 1.6268e+17 | 0.00014984 | 51782354731573200 | 4.7696e-05 | 0.00014984 | 0 | 0
[5 empty] | 47.45 | 210.7482 | 0.20584 | 4.3753 | 777316.4744 | 21692285.2685 | 9.0801e-14 | 1.6258e+17 | 0.00014972 | 51750783715356704 | 4.7657e-05 | 0.00014972 | 0 | 0
[5 empty] | 47.46 | 210.7038 | 0.20579 | 4.3763 | 777170.1217 | 21679062.4496 | 9.0726e-14 | 1.6248e+17 | 0.0001496 | 51719238341733400 | 4.7618e-05 | 0.0001496 | 0 | 0
[5 empty] | 47.47 | 210.6594 | 0.20575 | 4.3774 | 777023.8236 | 21665850.3683 | 9.0652e-14 | 1.6238e+17 | 0.00014947 | 51687718584691904 | 4.7579e-05 | 0.00014947 | 0 | 0
[5 empty] | 47.48 | 210.615 | 0.20571 | 4.3784 | 776877.5801 | 21652649.0138 | 9.0578e-14 | 1.6228e+17 | 0.00014935 | 51656224418252496 | 4.754e-05 | 0.00014935 | 0 | 0
[5 empty] | 47.49 | 210.5706 | 0.20566 | 4.3794 | 776731.391 | 21639458.3751 | 9.0503e-14 | 1.6218e+17 | 0.00014923 | 51624755816467200 | 4.7501e-05 | 0.00014923 | 0 | 0
[5 empty] | 47.5 | 210.5263 | 0.20562 | 4.3804 | 776585.2565 | 21626278.4415 | 9.0429e-14 | 1.6209e+17 | 0.00014911 | 51593312753419200 | 4.7462e-05 | 0.00014911 | 0 | 0
[5 empty] | 47.51 | 210.482 | 0.20558 | 4.3814 | 776439.1764 | 21613109.2021 | 9.0355e-14 | 1.6199e+17 | 0.00014898 | 51561895203223696 | 4.7423e-05 | 0.00014898 | 0 | 0
[5 empty] | 47.52 | 210.4377 | 0.20554 | 4.3825 | 776293.1508 | 21599950.646 | 9.0281e-14 | 1.6189e+17 | 0.00014886 | 51530503140027000 | 4.7384e-05 | 0.00014886 | 0 | 0
[5 empty] | 47.53 | 210.3934 | 0.20549 | 4.3835 | 776147.1796 | 21586802.7624 | 9.0207e-14 | 1.6179e+17 | 0.00014874 | 51499136538006800 | 4.7345e-05 | 0.00014874 | 0 | 0
[5 empty] | 47.54 | 210.3492 | 0.20545 | 4.3845 | 776001.2627 | 21573665.5406 | 9.0133e-14 | 1.6169e+17 | 0.00014862 | 51467795371372304 | 4.7306e-05 | 0.00014862 | 0 | 0
[5 empty] | 47.55 | 210.3049 | 0.20541 | 4.3855 | 775855.4002 | 21560538.9696 | 9.006e-14 | 1.6159e+17 | 0.0001485 | 51436479614364000 | 4.7268e-05 | 0.0001485 | 0 | 0
[5 empty] | 47.56 | 210.2607 | 0.20536 | 4.3865 | 775709.592 | 21547423.0388 | 8.9986e-14 | 1.6149e+17 | 0.00014837 | 51405189241253800 | 4.7229e-05 | 0.00014837 | 0 | 0
[5 empty] | 47.57 | 210.2165 | 0.20532 | 4.3876 | 775563.8381 | 21534317.7373 | 8.9912e-14 | 1.614e+17 | 0.00014825 | 51373924226344496 | 4.719e-05 | 0.00014825 | 0 | 0
[5 empty] | 47.58 | 210.1723 | 0.20528 | 4.3886 | 775418.1385 | 21521223.0544 | 8.9839e-14 | 1.613e+17 | 0.00014813 | 51342684543970400 | 4.7152e-05 | 0.00014813 | 0 | 0
[5 empty] | 47.59 | 210.1282 | 0.20523 | 4.3896 | 775272.4931 | 21508138.9794 | 8.9765e-14 | 1.612e+17 | 0.00014801 | 51311470168496800 | 4.7113e-05 | 0.00014801 | 0 | 0
[5 empty] | 47.6 | 210.084 | 0.20519 | 4.3906 | 775126.9019 | 21495065.5015 | 8.9692e-14 | 1.611e+17 | 0.00014789 | 51280281074320096 | 4.7075e-05 | 0.00014789 | 0 | 0
[5 empty] | 47.61 | 210.0399 | 0.20515 | 4.3916 | 774981.3648 | 21482002.61 | 8.9618e-14 | 1.61e+17 | 0.00014777 | 51249117235867800 | 4.7036e-05 | 0.00014777 | 0 | 0
[5 empty] | 47.62 | 209.9958 | 0.2051 | 4.3927 | 774835.8819 | 21468950.2941 | 8.9545e-14 | 1.6091e+17 | 0.00014765 | 51217978627598400 | 4.6998e-05 | 0.00014765 | 0 | 0
[5 empty] | 47.63 | 209.9517 | 0.20506 | 4.3937 | 774690.4531 | 21455908.5433 | 8.9472e-14 | 1.6081e+17 | 0.00014753 | 51186865224001296 | 4.6959e-05 | 0.00014753 | 0 | 0
[5 empty] | 47.64 | 209.9076 | 0.20502 | 4.3947 | 774545.0784 | 21442877.3468 | 8.9399e-14 | 1.6071e+17 | 0.00014741 | 51155776999597104 | 4.6921e-05 | 0.00014741 | 0 | 0
[5 empty] | 47.65 | 209.8636 | 0.20497 | 4.3957 | 774399.7577 | 21429856.6939 | 8.9326e-14 | 1.6061e+17 | 0.00014729 | 51124713928936896 | 4.6883e-05 | 0.00014729 | 0 | 0
[5 empty] | 47.66 | 209.8196 | 0.20493 | 4.3968 | 774254.4911 | 21416846.5741 | 8.9253e-14 | 1.6052e+17 | 0.00014717 | 51093675986602896 | 4.6844e-05 | 0.00014717 | 0 | 0
[5 empty] | 47.67 | 209.7755 | 0.20489 | 4.3978 | 774109.2784 | 21403846.9765 | 8.918e-14 | 1.6042e+17 | 0.00014705 | 51062663147207904 | 4.6806e-05 | 0.00014705 | 0 | 0
[5 empty] | 47.68 | 209.7315 | 0.20485 | 4.3988 | 773964.1197 | 21390857.8908 | 8.9107e-14 | 1.6032e+17 | 0.00014693 | 51031675385395600 | 4.6768e-05 | 0.00014693 | 0 | 0
[5 empty] | 47.69 | 209.6876 | 0.2048 | 4.3998 | 773819.0149 | 21377879.3061 | 8.9034e-14 | 1.6022e+17 | 0.00014681 | 51000712675840304 | 4.673e-05 | 0.00014681 | 0 | 0
[5 empty] | 47.7 | 209.6436 | 0.20476 | 4.4008 | 773673.964 | 21364911.2119 | 8.8962e-14 | 1.6013e+17 | 0.00014669 | 50969774993247296 | 4.6691e-05 | 0.00014669 | 0 | 0
[5 empty] | 47.71 | 209.5997 | 0.20472 | 4.4019 | 773528.967 | 21351953.5977 | 8.8889e-14 | 1.6003e+17 | 0.00014657 | 50938862312351904 | 4.6653e-05 | 0.00014657 | 0 | 0
[5 empty] | 47.72 | 209.5557 | 0.20467 | 4.4029 | 773384.0238 | 21339006.4528 | 8.8817e-14 | 1.5993e+17 | 0.00014645 | 50907974607920496 | 4.6615e-05 | 0.00014645 | 0 | 0
[5 empty] | 47.73 | 209.5118 | 0.20463 | 4.4039 | 773239.1344 | 21326069.7666 | 8.8744e-14 | 1.5984e+17 | 0.00014633 | 50877111854749800 | 4.6577e-05 | 0.00014633 | 0 | 0
[5 empty] | 47.74 | 209.468 | 0.20459 | 4.4049 | 773094.2989 | 21313143.5287 | 8.8672e-14 | 1.5974e+17 | 0.00014621 | 50846274027667104 | 4.6539e-05 | 0.00014621 | 0 | 0
[5 empty] | 47.75 | 209.4241 | 0.20455 | 4.4059 | 772949.517 | 21300227.7285 | 8.86e-14 | 1.5964e+17 | 0.00014609 | 50815461101530096 | 4.6501e-05 | 0.00014609 | 0 | 0
[5 empty] | 47.76 | 209.3802 | 0.2045 | 4.407 | 772804.7889 | 21287322.3555 | 8.8527e-14 | 1.5954e+17 | 0.00014597 | 50784673051226896 | 4.6463e-05 | 0.00014597 | 0 | 0
[5 empty] | 47.77 | 209.3364 | 0.20446 | 4.408 | 772660.1145 | 21274427.399 | 8.8455e-14 | 1.5945e+17 | 0.00014585 | 50753909851675904 | 4.6426e-05 | 0.00014585 | 0 | 0
[5 empty] | 47.78 | 209.2926 | 0.20442 | 4.409 | 772515.4937 | 21261542.8488 | 8.8383e-14 | 1.5935e+17 | 0.00014573 | 50723171477825904 | 4.6388e-05 | 0.00014573 | 0 | 0
[5 empty] | 47.79 | 209.2488 | 0.20437 | 4.41 | 772370.9266 | 21248668.6942 | 8.8311e-14 | 1.5926e+17 | 0.00014561 | 50692457904656000 | 4.635e-05 | 0.00014561 | 0 | 0
[5 empty] | 47.8 | 209.205 | 0.20433 | 4.411 | 772226.4131 | 21235804.9247 | 8.8239e-14 | 1.5916e+17 | 0.00014549 | 50661769107175600 | 4.6312e-05 | 0.00014549 | 0 | 0
[5 empty] | 47.81 | 209.1613 | 0.20429 | 4.4121 | 772081.9531 | 21222951.53 | 8.8167e-14 | 1.5906e+17 | 0.00014538 | 50631105060424000 | 4.6275e-05 | 0.00014538 | 0 | 0
[5 empty] | 47.82 | 209.1175 | 0.20425 | 4.4131 | 771937.5467 | 21210108.4996 | 8.8096e-14 | 1.5897e+17 | 0.00014526 | 50600465739470800 | 4.6237e-05 | 0.00014526 | 0 | 0
[5 empty] | 47.83 | 209.0738 | 0.2042 | 4.4141 | 771793.1938 | 21197275.823 | 8.8024e-14 | 1.5887e+17 | 0.00014514 | 50569851119416000 | 4.6199e-05 | 0.00014514 | 0 | 0
[5 empty] | 47.84 | 209.0301 | 0.20416 | 4.4151 | 771648.8944 | 21184453.4898 | 8.7952e-14 | 1.5877e+17 | 0.00014502 | 50539261175389200 | 4.6162e-05 | 0.00014502 | 0 | 0
[5 empty] | 47.85 | 208.9864 | 0.20412 | 4.4161 | 771504.6485 | 21171641.4896 | 8.7881e-14 | 1.5868e+17 | 0.0001449 | 50508695882550304 | 4.6124e-05 | 0.0001449 | 0 | 0
[5 empty] | 47.86 | 208.9427 | 0.20407 | 4.4172 | 771360.4559 | 21158839.812 | 8.7809e-14 | 1.5858e+17 | 0.00014479 | 50478155216089104 | 4.6087e-05 | 0.00014479 | 0 | 0
[5 empty] | 47.87 | 208.8991 | 0.20403 | 4.4182 | 771216.3168 | 21146048.4466 | 8.7738e-14 | 1.5849e+17 | 0.00014467 | 50447639151225296 | 4.6049e-05 | 0.00014467 | 0 | 0
[5 empty] | 47.88 | 208.8555 | 0.20399 | 4.4192 | 771072.2311 | 21133267.383 | 8.7666e-14 | 1.5839e+17 | 0.00014455 | 50417147663208704 | 4.6012e-05 | 0.00014455 | 0 | 0
[5 empty] | 47.89 | 208.8119 | 0.20395 | 4.4202 | 770928.1986 | 21120496.6109 | 8.7595e-14 | 1.5829e+17 | 0.00014443 | 50386680727318600 | 4.5974e-05 | 0.00014443 | 0 | 0
[5 empty] | 47.9 | 208.7683 | 0.2039 | 4.4212 | 770784.2195 | 21107736.1199 | 8.7524e-14 | 1.582e+17 | 0.00014431 | 50356238318864400 | 4.5937e-05 | 0.00014431 | 0 | 0
[5 empty] | 47.91 | 208.7247 | 0.20386 | 4.4223 | 770640.2937 | 21094985.8997 | 8.7453e-14 | 1.581e+17 | 0.0001442 | 50325820413185104 | 4.5899e-05 | 0.0001442 | 0 | 0
[5 empty] | 47.92 | 208.6811 | 0.20382 | 4.4233 | 770496.4211 | 21082245.94 | 8.7382e-14 | 1.5801e+17 | 0.00014408 | 50295426985649600 | 4.5862e-05 | 0.00014408 | 0 | 0
[5 empty] | 47.93 | 208.6376 | 0.20378 | 4.4243 | 770352.6017 | 21069516.2304 | 8.7311e-14 | 1.5791e+17 | 0.00014396 | 50265058011656400 | 4.5825e-05 | 0.00014396 | 0 | 0
[5 empty] | 47.94 | 208.5941 | 0.20373 | 4.4253 | 770208.8356 | 21056796.7607 | 8.724e-14 | 1.5782e+17 | 0.00014385 | 50234713466633504 | 4.5788e-05 | 0.00014385 | 0 | 0
[5 empty] | 47.95 | 208.5506 | 0.20369 | 4.4263 | 770065.1226 | 21044087.5205 | 8.7169e-14 | 1.5772e+17 | 0.00014373 | 50204393326038800 | 4.5751e-05 | 0.00014373 | 0 | 0
[5 empty] | 47.96 | 208.5071 | 0.20365 | 4.4274 | 769921.4627 | 21031388.4996 | 8.7098e-14 | 1.5763e+17 | 0.00014361 | 50174097565359600 | 4.5713e-05 | 0.00014361 | 0 | 0
[5 empty] | 47.97 | 208.4636 | 0.20361 | 4.4284 | 769777.8559 | 21018699.6878 | 8.7028e-14 | 1.5753e+17 | 0.0001435 | 50143826160112496 | 4.5676e-05 | 0.0001435 | 0 | 0
[5 empty] | 47.98 | 208.4202 | 0.20356 | 4.4294 | 769634.3023 | 21006021.0747 | 8.6957e-14 | 1.5744e+17 | 0.00014338 | 50113579085843904 | 4.5639e-05 | 0.00014338 | 0 | 0
[5 empty] | 47.99 | 208.3767 | 0.20352 | 4.4304 | 769490.8016 | 20993352.6501 | 8.6886e-14 | 1.5734e+17 | 0.00014326 | 50083356318129696 | 4.5602e-05 | 0.00014326 | 0 | 0
[5 empty] | 48 | 208.3333 | 0.20348 | 4.4314 | 769347.354 | 20980694.4039 | 8.6816e-14 | 1.5725e+17 | 0.00014315 | 50053157832574800 | 4.5565e-05 | 0.00014315 | 0 | 0
[5 empty] | 48.01 | 208.2899 | 0.20344 | 4.4325 | 769203.9593 | 20968046.3258 | 8.6745e-14 | 1.5715e+17 | 0.00014303 | 50022983604813800 | 4.5528e-05 | 0.00014303 | 0 | 0
[5 empty] | 48.02 | 208.2466 | 0.20339 | 4.4335 | 769060.6177 | 20955408.4055 | 8.6675e-14 | 1.5706e+17 | 0.00014292 | 49992833610510496 | 4.5491e-05 | 0.00014292 | 0 | 0
[5 empty] | 48.03 | 208.2032 | 0.20335 | 4.4345 | 768917.3289 | 20942780.633 | 8.6605e-14 | 1.5696e+17 | 0.0001428 | 49962707825357800 | 4.5454e-05 | 0.0001428 | 0 | 0
[5 empty] | 48.04 | 208.1599 | 0.20331 | 4.4355 | 768774.0931 | 20930162.998 | 8.6535e-14 | 1.5687e+17 | 0.00014268 | 49932606225078304 | 4.5418e-05 | 0.00014268 | 0 | 0
[5 empty] | 48.05 | 208.1165 | 0.20327 | 4.4365 | 768630.9101 | 20917555.4903 | 8.6465e-14 | 1.5677e+17 | 0.00014257 | 49902528785423200 | 4.5381e-05 | 0.00014257 | 0 | 0
[5 empty] | 48.06 | 208.0732 | 0.20323 | 4.4376 | 768487.78 | 20904958.0999 | 8.6394e-14 | 1.5668e+17 | 0.00014245 | 49872475482173296 | 4.5344e-05 | 0.00014245 | 0 | 0
[5 empty] | 48.07 | 208.03 | 0.20318 | 4.4386 | 768344.7027 | 20892370.8166 | 8.6325e-14 | 1.5658e+17 | 0.00014234 | 49842446291138200 | 4.5307e-05 | 0.00014234 | 0 | 0
[5 empty] | 48.08 | 207.9867 | 0.20314 | 4.4396 | 768201.6781 | 20879793.6301 | 8.6255e-14 | 1.5649e+17 | 0.00014222 | 49812441188156800 | 4.5271e-05 | 0.00014222 | 0 | 0
[5 empty] | 48.09 | 207.9434 | 0.2031 | 4.4406 | 768058.7064 | 20867226.5306 | 8.6185e-14 | 1.564e+17 | 0.00014211 | 49782460149097104 | 4.5234e-05 | 0.00014211 | 0 | 0
[5 empty] | 48.1 | 207.9002 | 0.20306 | 4.4416 | 767915.7873 | 20854669.5077 | 8.6115e-14 | 1.563e+17 | 0.00014199 | 49752503149855696 | 4.5197e-05 | 0.00014199 | 0 | 0
[5 empty] | 48.11 | 207.857 | 0.20301 | 4.4427 | 767772.921 | 20842122.5515 | 8.6045e-14 | 1.5621e+17 | 0.00014188 | 49722570166358400 | 4.5161e-05 | 0.00014188 | 0 | 0
[5 empty] | 48.12 | 207.8138 | 0.20297 | 4.4437 | 767630.1073 | 20829585.6519 | 8.5976e-14 | 1.5611e+17 | 0.00014176 | 49692661174559800 | 4.5124e-05 | 0.00014176 | 0 | 0
[5 empty] | 48.13 | 207.7706 | 0.20293 | 4.4447 | 767487.3463 | 20817058.7987 | 8.5906e-14 | 1.5602e+17 | 0.00014165 | 49662776150443696 | 4.5088e-05 | 0.00014165 | 0 | 0
[5 empty] | 48.14 | 207.7275 | 0.20289 | 4.4457 | 767344.6378 | 20804541.982 | 8.5837e-14 | 1.5593e+17 | 0.00014153 | 49632915070022200 | 4.5051e-05 | 0.00014153 | 0 | 0
[5 empty] | 48.15 | 207.6843 | 0.20285 | 4.4467 | 767201.982 | 20792035.1917 | 8.5767e-14 | 1.5583e+17 | 0.00014142 | 49603077909336600 | 4.5015e-05 | 0.00014142 | 0 | 0
[5 empty] | 48.16 | 207.6412 | 0.2028 | 4.4478 | 767059.3787 | 20779538.4177 | 8.5698e-14 | 1.5574e+17 | 0.0001413 | 49573264644456704 | 4.4978e-05 | 0.0001413 | 0 | 0
[5 empty] | 48.17 | 207.5981 | 0.20276 | 4.4488 | 766916.828 | 20767051.6501 | 8.5629e-14 | 1.5565e+17 | 0.00014119 | 49543475251481200 | 4.4942e-05 | 0.00014119 | 0 | 0
[5 empty] | 48.18 | 207.555 | 0.20272 | 4.4498 | 766774.3297 | 20754574.8788 | 8.5559e-14 | 1.5555e+17 | 0.00014108 | 49513709706537200 | 4.4906e-05 | 0.00014108 | 0 | 0
[5 empty] | 48.19 | 207.5119 | 0.20268 | 4.4508 | 766631.8839 | 20742108.0939 | 8.549e-14 | 1.5546e+17 | 0.00014096 | 49483967985780704 | 4.4869e-05 | 0.00014096 | 0 | 0
[5 empty] | 48.2 | 207.4689 | 0.20264 | 4.4518 | 766489.4906 | 20729651.2853 | 8.5421e-14 | 1.5537e+17 | 0.00014085 | 49454250065396096 | 4.4833e-05 | 0.00014085 | 0 | 0
[5 empty] | 48.21 | 207.4258 | 0.20259 | 4.4529 | 766347.1496 | 20717204.4431 | 8.5352e-14 | 1.5527e+17 | 0.00014073 | 49424555921596496 | 4.4797e-05 | 0.00014073 | 0 | 0
[5 empty] | 48.22 | 207.3828 | 0.20255 | 4.4539 | 766204.8611 | 20704767.5573 | 8.5283e-14 | 1.5518e+17 | 0.00014062 | 49394885530623296 | 4.4761e-05 | 0.00014062 | 0 | 0
[5 empty] | 48.23 | 207.3398 | 0.20251 | 4.4549 | 766062.6249 | 20692340.6181 | 8.5214e-14 | 1.5509e+17 | 0.00014051 | 49365238868746496 | 4.4725e-05 | 0.00014051 | 0 | 0
[5 empty] | 48.24 | 207.2968 | 0.20247 | 4.4559 | 765920.441 | 20679923.6153 | 8.5146e-14 | 1.5499e+17 | 0.00014039 | 49335615912264400 | 4.4689e-05 | 0.00014039 | 0 | 0
[5 empty] | 48.25 | 207.2539 | 0.20243 | 4.4569 | 765778.3094 | 20667516.5392 | 8.5077e-14 | 1.549e+17 | 0.00014028 | 49306016637504000 | 4.4652e-05 | 0.00014028 | 0 | 0
[5 empty] | 48.26 | 207.2109 | 0.20238 | 4.458 | 765636.2301 | 20655119.3798 | 8.5008e-14 | 1.5481e+17 | 0.00014017 | 49276441020820304 | 4.4616e-05 | 0.00014017 | 0 | 0
[5 empty] | 48.27 | 207.168 | 0.20234 | 4.459 | 765494.203 | 20642732.1273 | 8.494e-14 | 1.5471e+17 | 0.00014005 | 49246889038596704 | 4.458e-05 | 0.00014005 | 0 | 0
[5 empty] | 48.28 | 207.1251 | 0.2023 | 4.46 | 765352.2282 | 20630354.7716 | 8.4871e-14 | 1.5462e+17 | 0.00013994 | 49217360667244896 | 4.4545e-05 | 0.00013994 | 0 | 0
[5 empty] | 48.29 | 207.0822 | 0.20226 | 4.461 | 765210.3055 | 20617987.303 | 8.4803e-14 | 1.5453e+17 | 0.00013983 | 49187855883204896 | 4.4509e-05 | 0.00013983 | 0 | 0
[5 empty] | 48.3 | 207.0393 | 0.20222 | 4.4621 | 765068.435 | 20605629.7116 | 8.4734e-14 | 1.5444e+17 | 0.00013972 | 49158374662944704 | 4.4473e-05 | 0.00013972 | 0 | 0
[5 empty] | 48.31 | 206.9965 | 0.20217 | 4.4631 | 764926.6166 | 20593281.9876 | 8.4666e-14 | 1.5434e+17 | 0.0001396 | 49128916982960600 | 4.4437e-05 | 0.0001396 | 0 | 0
[5 empty] | 48.32 | 206.9536 | 0.20213 | 4.4641 | 764784.8503 | 20580944.121 | 8.4598e-14 | 1.5425e+17 | 0.00013949 | 49099482819777000 | 4.4401e-05 | 0.00013949 | 0 | 0
[5 empty] | 48.33 | 206.9108 | 0.20209 | 4.4651 | 764643.1361 | 20568616.1021 | 8.453e-14 | 1.5416e+17 | 0.00013938 | 49070072149946304 | 4.4365e-05 | 0.00013938 | 0 | 0
[5 empty] | 48.34 | 206.868 | 0.20205 | 4.4661 | 764501.4739 | 20556297.921 | 8.4461e-14 | 1.5407e+17 | 0.00013927 | 49040684950049000 | 4.433e-05 | 0.00013927 | 0 | 0
[5 empty] | 48.35 | 206.8252 | 0.20201 | 4.4672 | 764359.8637 | 20543989.568 | 8.4393e-14 | 1.5397e+17 | 0.00013915 | 49011321196693400 | 4.4294e-05 | 0.00013915 | 0 | 0
[5 empty] | 48.36 | 206.7825 | 0.20196 | 4.4682 | 764218.3056 | 20531691.0333 | 8.4325e-14 | 1.5388e+17 | 0.00013904 | 48981980866516000 | 4.4258e-05 | 0.00013904 | 0 | 0
[5 empty] | 48.37 | 206.7397 | 0.20192 | 4.4692 | 764076.7993 | 20519402.307 | 8.4258e-14 | 1.5379e+17 | 0.00013893 | 48952663936181200 | 4.4223e-05 | 0.00013893 | 0 | 0
[5 empty] | 48.38 | 206.697 | 0.20188 | 4.4702 | 763935.345 | 20507123.3794 | 8.419e-14 | 1.537e+17 | 0.00013882 | 48923370382381000 | 4.4187e-05 | 0.00013882 | 0 | 0
[5 empty] | 48.39 | 206.6543 | 0.20184 | 4.4712 | 763793.9426 | 20494854.2408 | 8.4122e-14 | 1.5361e+17 | 0.00013871 | 48894100181835600 | 4.4151e-05 | 0.00013871 | 0 | 0
[5 empty] | 48.4 | 206.6116 | 0.2018 | 4.4723 | 763652.5921 | 20482594.8813 | 8.4054e-14 | 1.5351e+17 | 0.00013859 | 48864853311292704 | 4.4116e-05 | 0.00013859 | 0 | 0
[5 empty] | 48.41 | 206.5689 | 0.20176 | 4.4733 | 763511.2934 | 20470345.2914 | 8.3987e-14 | 1.5342e+17 | 0.00013848 | 48835629747528000 | 4.408e-05 | 0.00013848 | 0 | 0
[5 empty] | 48.42 | 206.5262 | 0.20171 | 4.4743 | 763370.0466 | 20458105.4611 | 8.3919e-14 | 1.5333e+17 | 0.00013837 | 48806429467344704 | 4.4045e-05 | 0.00013837 | 0 | 0
[5 empty] | 48.43 | 206.4836 | 0.20167 | 4.4753 | 763228.8515 | 20445875.3809 | 8.3852e-14 | 1.5324e+17 | 0.00013826 | 48777252447573696 | 4.4009e-05 | 0.00013826 | 0 | 0
[5 empty] | 48.44 | 206.441 | 0.20163 | 4.4763 | 763087.7081 | 20433655.041 | 8.3784e-14 | 1.5315e+17 | 0.00013815 | 48748098665073800 | 4.3974e-05 | 0.00013815 | 0 | 0
[5 empty] | 48.45 | 206.3983 | 0.20159 | 4.4774 | 762946.6165 | 20421444.4317 | 8.3717e-14 | 1.5306e+17 | 0.00013804 | 48718968096731104 | 4.3939e-05 | 0.00013804 | 0 | 0
[5 empty] | 48.46 | 206.3558 | 0.20155 | 4.4784 | 762805.5767 | 20409243.5435 | 8.365e-14 | 1.5296e+17 | 0.00013793 | 48689860719459504 | 4.3903e-05 | 0.00013793 | 0 | 0
[5 empty] | 48.47 | 206.3132 | 0.20151 | 4.4794 | 762664.5884 | 20397052.3665 | 8.3582e-14 | 1.5287e+17 | 0.00013782 | 48660776510200096 | 4.3868e-05 | 0.00013782 | 0 | 0
[5 empty] | 48.48 | 206.2706 | 0.20147 | 4.4804 | 762523.6519 | 20384870.8911 | 8.3515e-14 | 1.5278e+17 | 0.00013771 | 48631715445922000 | 4.3833e-05 | 0.00013771 | 0 | 0
[5 empty] | 48.49 | 206.2281 | 0.20142 | 4.4814 | 762382.7669 | 20372699.1077 | 8.3448e-14 | 1.5269e+17 | 0.00013759 | 48602677503621200 | 4.3798e-05 | 0.00013759 | 0 | 0
[5 empty] | 48.5 | 206.1856 | 0.20138 | 4.4825 | 762241.9336 | 20360537.0067 | 8.3381e-14 | 1.526e+17 | 0.00013748 | 48573662660321400 | 4.3763e-05 | 0.00013748 | 0 | 0
[5 empty] | 48.51 | 206.1431 | 0.20134 | 4.4835 | 762101.1518 | 20348384.5785 | 8.3314e-14 | 1.5251e+17 | 0.00013737 | 48544670893073696 | 4.3727e-05 | 0.00013737 | 0 | 0
[5 empty] | 48.52 | 206.1006 | 0.2013 | 4.4845 | 761960.4215 | 20336241.8134 | 8.3247e-14 | 1.5242e+17 | 0.00013726 | 48515702178956496 | 4.3692e-05 | 0.00013726 | 0 | 0
[5 empty] | 48.53 | 206.0581 | 0.20126 | 4.4855 | 761819.7427 | 20324108.7018 | 8.3181e-14 | 1.5233e+17 | 0.00013715 | 48486756495075504 | 4.3657e-05 | 0.00013715 | 0 | 0
[5 empty] | 48.54 | 206.0157 | 0.20122 | 4.4865 | 761679.1154 | 20311985.2342 | 8.3114e-14 | 1.5223e+17 | 0.00013704 | 48457833818563504 | 4.3622e-05 | 0.00013704 | 0 | 0
[5 empty] | 48.55 | 205.9732 | 0.20117 | 4.4876 | 761538.5396 | 20299871.401 | 8.3047e-14 | 1.5214e+17 | 0.00013693 | 48428934126580704 | 4.3587e-05 | 0.00013693 | 0 | 0
[5 empty] | 48.56 | 205.9308 | 0.20113 | 4.4886 | 761398.0152 | 20287767.1926 | 8.2981e-14 | 1.5205e+17 | 0.00013682 | 48400057396314496 | 4.3552e-05 | 0.00013682 | 0 | 0
[5 empty] | 48.57 | 205.8884 | 0.20109 | 4.4896 | 761257.5422 | 20275672.5995 | 8.2914e-14 | 1.5196e+17 | 0.00013671 | 48371203604979400 | 4.3517e-05 | 0.00013671 | 0 | 0
[5 empty] | 48.58 | 205.846 | 0.20105 | 4.4906 | 761117.1205 | 20263587.6121 | 8.2847e-14 | 1.5187e+17 | 0.0001366 | 48342372729816896 | 4.3482e-05 | 0.0001366 | 0 | 0
[5 empty] | 48.59 | 205.8037 | 0.20101 | 4.4916 | 760976.7502 | 20251512.2209 | 8.2781e-14 | 1.5178e+17 | 0.00013649 | 48313564748095696 | 4.3448e-05 | 0.00013649 | 0 | 0
[5 empty] | 48.6 | 205.7613 | 0.20097 | 4.4927 | 760836.4312 | 20239446.4164 | 8.2715e-14 | 1.5169e+17 | 0.00013639 | 48284779637111600 | 4.3413e-05 | 0.00013639 | 0 | 0
[5 empty] | 48.61 | 205.719 | 0.20093 | 4.4937 | 760696.1635 | 20227390.1891 | 8.2648e-14 | 1.516e+17 | 0.00013628 | 48256017374187104 | 4.3378e-05 | 0.00013628 | 0 | 0
[5 empty] | 48.62 | 205.6767 | 0.20088 | 4.4947 | 760555.947 | 20215343.5295 | 8.2582e-14 | 1.5151e+17 | 0.00013617 | 48227277936672000 | 4.3343e-05 | 0.00013617 | 0 | 0
[5 empty] | 48.63 | 205.6344 | 0.20084 | 4.4957 | 760415.7818 | 20203306.4281 | 8.2516e-14 | 1.5142e+17 | 0.00013606 | 48198561301942896 | 4.3308e-05 | 0.00013606 | 0 | 0
[5 empty] | 48.64 | 205.5921 | 0.2008 | 4.4967 | 760275.6678 | 20191278.8754 | 8.245e-14 | 1.5133e+17 | 0.00013595 | 48169867447403200 | 4.3274e-05 | 0.00013595 | 0 | 0
[5 empty] | 48.65 | 205.5498 | 0.20076 | 4.4978 | 760135.6049 | 20179260.862 | 8.2384e-14 | 1.5124e+17 | 0.00013584 | 48141196350483200 | 4.3239e-05 | 0.00013584 | 0 | 0
[5 empty] | 48.66 | 205.5076 | 0.20072 | 4.4988 | 759995.5932 | 20167252.3784 | 8.2318e-14 | 1.5115e+17 | 0.00013573 | 48112547988640096 | 4.3205e-05 | 0.00013573 | 0 | 0
[5 empty] | 48.67 | 205.4654 | 0.20068 | 4.4998 | 759855.6326 | 20155253.4151 | 8.2252e-14 | 1.5106e+17 | 0.00013562 | 48083922339357696 | 4.317e-05 | 0.00013562 | 0 | 0
[5 empty] | 48.68 | 205.4232 | 0.20064 | 4.5008 | 759715.7231 | 20143263.9629 | 8.2186e-14 | 1.5097e+17 | 0.00013551 | 48055319380146704 | 4.3135e-05 | 0.00013551 | 0 | 0
[5 empty] | 48.69 | 205.381 | 0.2006 | 4.5018 | 759575.8646 | 20131284.0122 | 8.2121e-14 | 1.5088e+17 | 0.00013541 | 48026739088544400 | 4.3101e-05 | 0.00013541 | 0 | 0
[5 empty] | 48.7 | 205.3388 | 0.20055 | 4.5029 | 759436.0572 | 20119313.5536 | 8.2055e-14 | 1.5079e+17 | 0.0001353 | 47998181442114704 | 4.3066e-05 | 0.0001353 | 0 | 0
[5 empty] | 48.71 | 205.2967 | 0.20051 | 4.5039 | 759296.3008 | 20107352.5777 | 8.1989e-14 | 1.507e+17 | 0.00013519 | 47969646418448400 | 4.3032e-05 | 0.00013519 | 0 | 0
[5 empty] | 48.72 | 205.2545 | 0.20047 | 4.5049 | 759156.5953 | 20095401.0753 | 8.1924e-14 | 1.5061e+17 | 0.00013508 | 47941133995162600 | 4.2998e-05 | 0.00013508 | 0 | 0
[5 empty] | 48.73 | 205.2124 | 0.20043 | 4.5059 | 759016.9408 | 20083459.0368 | 8.1858e-14 | 1.5052e+17 | 0.00013497 | 47912644149901104 | 4.2963e-05 | 0.00013497 | 0 | 0
[5 empty] | 48.74 | 205.1703 | 0.20039 | 4.5069 | 758877.3373 | 20071526.4529 | 8.1793e-14 | 1.5043e+17 | 0.00013487 | 47884176860334096 | 4.2929e-05 | 0.00013487 | 0 | 0
[5 empty] | 48.75 | 205.1282 | 0.20035 | 4.508 | 758737.7846 | 20059603.3144 | 8.1727e-14 | 1.5034e+17 | 0.00013476 | 47855732104158304 | 4.2895e-05 | 0.00013476 | 0 | 0
[5 empty] | 48.76 | 205.0861 | 0.20031 | 4.509 | 758598.2828 | 20047689.6117 | 8.1662e-14 | 1.5025e+17 | 0.00013465 | 47827309859097104 | 4.286e-05 | 0.00013465 | 0 | 0
[5 empty] | 48.77 | 205.0441 | 0.20027 | 4.51 | 758458.8318 | 20035785.3357 | 8.1597e-14 | 1.5016e+17 | 0.00013454 | 47798910102900000 | 4.2826e-05 | 0.00013454 | 0 | 0
[5 empty] | 48.78 | 205.0021 | 0.20023 | 4.511 | 758319.4317 | 20023890.477 | 8.1532e-14 | 1.5008e+17 | 0.00013443 | 47770532813342896 | 4.2792e-05 | 0.00013443 | 0 | 0
[5 empty] | 48.79 | 204.96 | 0.20018 | 4.5121 | 758180.0823 | 20012005.0263 | 8.1467e-14 | 1.4999e+17 | 0.00013433 | 47742177968228096 | 4.2758e-05 | 0.00013433 | 0 | 0
[5 empty] | 48.8 | 204.918 | 0.20014 | 4.5131 | 758040.7837 | 20000128.9743 | 8.1402e-14 | 1.499e+17 | 0.00013422 | 47713845545384304 | 4.2724e-05 | 0.00013422 | 0 | 0
[5 empty] | 48.81 | 204.876 | 0.2001 | 4.5141 | 757901.5358 | 19988262.3117 | 8.1337e-14 | 1.4981e+17 | 0.00013411 | 47685535522666200 | 4.2689e-05 | 0.00013411 | 0 | 0
[5 empty] | 48.82 | 204.8341 | 0.20006 | 4.5151 | 757762.3387 | 19976405.0293 | 8.1272e-14 | 1.4972e+17 | 0.00013401 | 47657247877955000 | 4.2655e-05 | 0.00013401 | 0 | 0
[5 empty] | 48.83 | 204.7921 | 0.20002 | 4.5161 | 757623.1922 | 19964557.1178 | 8.1207e-14 | 1.4963e+17 | 0.0001339 | 47628982589157904 | 4.2621e-05 | 0.0001339 | 0 | 0
[5 empty] | 48.84 | 204.7502 | 0.19998 | 4.5172 | 757484.0963 | 19952718.5678 | 8.1142e-14 | 1.4954e+17 | 0.00013379 | 47600739634208304 | 4.2587e-05 | 0.00013379 | 0 | 0
[5 empty] | 48.85 | 204.7083 | 0.19994 | 4.5182 | 757345.0511 | 19940889.3703 | 8.1078e-14 | 1.4945e+17 | 0.00013369 | 47572518991065800 | 4.2553e-05 | 0.00013369 | 0 | 0
[5 empty] | 48.86 | 204.6664 | 0.1999 | 4.5192 | 757206.0565 | 19929069.516 | 8.1013e-14 | 1.4936e+17 | 0.00013358 | 47544320637716000 | 4.252e-05 | 0.00013358 | 0 | 0
[5 empty] | 48.87 | 204.6245 | 0.19986 | 4.5202 | 757067.1124 | 19917258.9956 | 8.0948e-14 | 1.4928e+17 | 0.00013347 | 47516144552170400 | 4.2486e-05 | 0.00013347 | 0 | 0
[5 empty] | 48.88 | 204.5827 | 0.19982 | 4.5212 | 756928.2189 | 19905457.8 | 8.0884e-14 | 1.4919e+17 | 0.00013337 | 47487990712466800 | 4.2452e-05 | 0.00013337 | 0 | 0
[5 empty] | 48.89 | 204.5408 | 0.19978 | 4.5223 | 756789.3758 | 19893665.92 | 8.0819e-14 | 1.491e+17 | 0.00013326 | 47459859096668896 | 4.2418e-05 | 0.00013326 | 0 | 0
[5 empty] | 48.9 | 204.499 | 0.19973 | 4.5233 | 756650.5833 | 19881883.3463 | 8.0755e-14 | 1.4901e+17 | 0.00013315 | 47431749682866000 | 4.2384e-05 | 0.00013315 | 0 | 0
[5 empty] | 48.91 | 204.4572 | 0.19969 | 4.5243 | 756511.8412 | 19870110.0698 | 8.0691e-14 | 1.4892e+17 | 0.00013305 | 47403662449173800 | 4.235e-05 | 0.00013305 | 0 | 0
[5 empty] | 48.92 | 204.4154 | 0.19965 | 4.5253 | 756373.1496 | 19858346.0813 | 8.0626e-14 | 1.4883e+17 | 0.00013294 | 47375597373733504 | 4.2317e-05 | 0.00013294 | 0 | 0
[5 empty] | 48.93 | 204.3736 | 0.19961 | 4.5263 | 756234.5083 | 19846591.3717 | 8.0562e-14 | 1.4875e+17 | 0.00013284 | 47347554434712304 | 4.2283e-05 | 0.00013284 | 0 | 0
[5 empty] | 48.94 | 204.3318 | 0.19957 | 4.5274 | 756095.9175 | 19834845.9319 | 8.0498e-14 | 1.4866e+17 | 0.00013273 | 47319533610303200 | 4.2249e-05 | 0.00013273 | 0 | 0
[5 empty] | 48.95 | 204.2901 | 0.19953 | 4.5284 | 755957.3769 | 19823109.7527 | 8.0434e-14 | 1.4857e+17 | 0.00013262 | 47291534878724800 | 4.2216e-05 | 0.00013262 | 0 | 0
[5 empty] | 48.96 | 204.2484 | 0.19949 | 4.5294 | 755818.8867 | 19811382.8249 | 8.037e-14 | 1.4848e+17 | 0.00013252 | 47263558218221504 | 4.2182e-05 | 0.00013252 | 0 | 0
[5 empty] | 48.97 | 204.2067 | 0.19945 | 4.5304 | 755680.4468 | 19799665.1396 | 8.0306e-14 | 1.484e+17 | 0.00013241 | 47235603607063504 | 4.2149e-05 | 0.00013241 | 0 | 0
[5 empty] | 48.98 | 204.165 | 0.19941 | 4.5314 | 755542.0572 | 19787956.6875 | 8.0242e-14 | 1.4831e+17 | 0.00013231 | 47207671023546600 | 4.2115e-05 | 0.00013231 | 0 | 0
[5 empty] | 48.99 | 204.1233 | 0.19937 | 4.5325 | 755403.7178 | 19776257.4597 | 8.0178e-14 | 1.4822e+17 | 0.0001322 | 47179760445992096 | 4.2082e-05 | 0.0001322 | 0 | 0
[5 empty] | 49 | 204.0816 | 0.19933 | 4.5335 | 755265.4286 | 19764567.447 | 8.0115e-14 | 1.4813e+17 | 0.0001321 | 47151871852747000 | 4.2048e-05 | 0.0001321 | 0 | 0
[5 empty] | 49.01 | 204.04 | 0.19929 | 4.5345 | 755127.1896 | 19752886.6403 | 8.0051e-14 | 1.4804e+17 | 0.00013199 | 47124005222183696 | 4.2015e-05 | 0.00013199 | 0 | 0
[5 empty] | 49.02 | 203.9984 | 0.19925 | 4.5355 | 754989.0008 | 19741215.0306 | 7.9987e-14 | 1.4796e+17 | 0.00013189 | 47096160532700200 | 4.1981e-05 | 0.00013189 | 0 | 0
[5 empty] | 49.03 | 203.9568 | 0.19921 | 4.5365 | 754850.862 | 19729552.6089 | 7.9924e-14 | 1.4787e+17 | 0.00013178 | 47068337762720304 | 4.1948e-05 | 0.00013178 | 0 | 0
[5 empty] | 49.04 | 203.9152 | 0.19916 | 4.5376 | 754712.7734 | 19717899.3661 | 7.986e-14 | 1.4778e+17 | 0.00013168 | 47040536890692496 | 4.1915e-05 | 0.00013168 | 0 | 0
[5 empty] | 49.05 | 203.8736 | 0.19912 | 4.5386 | 754574.7349 | 19706255.2932 | 7.9797e-14 | 1.4769e+17 | 0.00013157 | 47012757895091400 | 4.1881e-05 | 0.00013157 | 0 | 0
[5 empty] | 49.06 | 203.832 | 0.19908 | 4.5396 | 754436.7464 | 19694620.3813 | 7.9733e-14 | 1.4761e+17 | 0.00013147 | 46985000754416600 | 4.1848e-05 | 0.00013147 | 0 | 0
[5 empty] | 49.07 | 203.7905 | 0.19904 | 4.5406 | 754298.808 | 19682994.6212 | 7.967e-14 | 1.4752e+17 | 0.00013137 | 46957265447193296 | 4.1815e-05 | 0.00013137 | 0 | 0
[5 empty] | 49.08 | 203.749 | 0.199 | 4.5416 | 754160.9195 | 19671378.004 | 7.9607e-14 | 1.4743e+17 | 0.00013126 | 46929551951971600 | 4.1782e-05 | 0.00013126 | 0 | 0
[5 empty] | 49.09 | 203.7075 | 0.19896 | 4.5427 | 754023.081 | 19659770.5207 | 7.9544e-14 | 1.4735e+17 | 0.00013116 | 46901860247327200 | 4.1748e-05 | 0.00013116 | 0 | 0
[5 empty] | 49.1 | 203.666 | 0.19892 | 4.5437 | 753885.2925 | 19648172.1624 | 7.9481e-14 | 1.4726e+17 | 0.00013105 | 46874190311860896 | 4.1715e-05 | 0.00013105 | 0 | 0
[5 empty] | 49.11 | 203.6245 | 0.19888 | 4.5447 | 753747.5539 | 19636582.92 | 7.9418e-14 | 1.4717e+17 | 0.00013095 | 46846542124198896 | 4.1682e-05 | 0.00013095 | 0 | 0
[5 empty] | 49.12 | 203.5831 | 0.19884 | 4.5457 | 753609.8651 | 19625002.7847 | 7.9355e-14 | 1.4709e+17 | 0.00013084 | 46818915662992200 | 4.1649e-05 | 0.00013084 | 0 | 0
[5 empty] | 49.13 | 203.5416 | 0.1988 | 4.5467 | 753472.2262 | 19613431.7475 | 7.9292e-14 | 1.47e+17 | 0.00013074 | 46791310906917200 | 4.1616e-05 | 0.00013074 | 0 | 0
[5 empty] | 49.14 | 203.5002 | 0.19876 | 4.5478 | 753334.6372 | 19601869.7995 | 7.9229e-14 | 1.4691e+17 | 0.00013064 | 46763727834675200 | 4.1583e-05 | 0.00013064 | 0 | 0
[5 empty] | 49.15 | 203.4588 | 0.19872 | 4.5488 | 753197.098 | 19590316.9317 | 7.9166e-14 | 1.4683e+17 | 0.00013053 | 46736166424992896 | 4.155e-05 | 0.00013053 | 0 | 0
[5 empty] | 49.16 | 203.4174 | 0.19868 | 4.5498 | 753059.6085 | 19578773.1353 | 7.9103e-14 | 1.4674e+17 | 0.00013043 | 46708626656621600 | 4.1517e-05 | 0.00013043 | 0 | 0
[5 empty] | 49.17 | 203.376 | 0.19864 | 4.5508 | 752922.1688 | 19567238.4013 | 7.9041e-14 | 1.4665e+17 | 0.00013033 | 46681108508337904 | 4.1484e-05 | 0.00013033 | 0 | 0
[5 empty] | 49.18 | 203.3347 | 0.1986 | 4.5518 | 752784.7789 | 19555712.7209 | 7.8978e-14 | 1.4657e+17 | 0.00013022 | 46653611958943104 | 4.1451e-05 | 0.00013022 | 0 | 0
[5 empty] | 49.19 | 203.2934 | 0.19856 | 4.5529 | 752647.4386 | 19544196.0852 | 7.8915e-14 | 1.4648e+17 | 0.00013012 | 46626136987263696 | 4.1419e-05 | 0.00013012 | 0 | 0
[5 empty] | 49.2 | 203.252 | 0.19852 | 4.5539 | 752510.148 | 19532688.4854 | 7.8853e-14 | 1.4639e+17 | 0.00013002 | 46598683572150896 | 4.1386e-05 | 0.00013002 | 0 | 0
[5 empty] | 49.21 | 203.2107 | 0.19848 | 4.5549 | 752372.9071 | 19521189.9125 | 7.879e-14 | 1.4631e+17 | 0.00012991 | 46571251692480800 | 4.1353e-05 | 0.00012991 | 0 | 0
[5 empty] | 49.22 | 203.1694 | 0.19844 | 4.5559 | 752235.7158 | 19509700.3577 | 7.8728e-14 | 1.4622e+17 | 0.00012981 | 46543841327154200 | 4.132e-05 | 0.00012981 | 0 | 0
[5 empty] | 49.23 | 203.1282 | 0.1984 | 4.557 | 752098.574 | 19498219.8122 | 7.8666e-14 | 1.4614e+17 | 0.00012971 | 46516452455097000 | 4.1288e-05 | 0.00012971 | 0 | 0
[5 empty] | 49.24 | 203.0869 | 0.19836 | 4.558 | 751961.4819 | 19486748.2672 | 7.8603e-14 | 1.4605e+17 | 0.00012961 | 46489085055259600 | 4.1255e-05 | 0.00012961 | 0 | 0
[5 empty] | 49.25 | 203.0457 | 0.19832 | 4.559 | 751824.4393 | 19475285.7139 | 7.8541e-14 | 1.4596e+17 | 0.0001295 | 46461739106617104 | 4.1222e-05 | 0.0001295 | 0 | 0
[5 empty] | 49.26 | 203.0045 | 0.19827 | 4.56 | 751687.4462 | 19463832.1434 | 7.8479e-14 | 1.4588e+17 | 0.0001294 | 46434414588169400 | 4.119e-05 | 0.0001294 | 0 | 0
[5 empty] | 49.27 | 202.9633 | 0.19823 | 4.561 | 751550.5026 | 19452387.5469 | 7.8417e-14 | 1.4579e+17 | 0.0001293 | 46407111478941000 | 4.1157e-05 | 0.0001293 | 0 | 0
[5 empty] | 49.28 | 202.9221 | 0.19819 | 4.5621 | 751413.6084 | 19440951.9158 | 7.8355e-14 | 1.4571e+17 | 0.0001292 | 46379829757981000 | 4.1125e-05 | 0.0001292 | 0 | 0
[5 empty] | 49.29 | 202.8809 | 0.19815 | 4.5631 | 751276.7637 | 19429525.2412 | 7.8293e-14 | 1.4562e+17 | 0.00012909 | 46352569404363200 | 4.1092e-05 | 0.00012909 | 0 | 0
[5 empty] | 49.3 | 202.8398 | 0.19811 | 4.5641 | 751139.9684 | 19418107.5143 | 7.8231e-14 | 1.4554e+17 | 0.00012899 | 46325330397185696 | 4.106e-05 | 0.00012899 | 0 | 0
[5 empty] | 49.31 | 202.7986 | 0.19807 | 4.5651 | 751003.2225 | 19406698.7264 | 7.8169e-14 | 1.4545e+17 | 0.00012889 | 46298112715571296 | 4.1027e-05 | 0.00012889 | 0 | 0
[5 empty] | 49.32 | 202.7575 | 0.19803 | 4.5661 | 750866.526 | 19395298.8688 | 7.8108e-14 | 1.4536e+17 | 0.00012879 | 46270916338667400 | 4.0995e-05 | 0.00012879 | 0 | 0
[5 empty] | 49.33 | 202.7164 | 0.19799 | 4.5672 | 750729.8787 | 19383907.9327 | 7.8046e-14 | 1.4528e+17 | 0.00012869 | 46243741245645504 | 4.0962e-05 | 0.00012869 | 0 | 0
[5 empty] | 49.34 | 202.6753 | 0.19795 | 4.5682 | 750593.2808 | 19372525.9094 | 7.7984e-14 | 1.4519e+17 | 0.00012859 | 46216587415701904 | 4.093e-05 | 0.00012859 | 0 | 0
[5 empty] | 49.35 | 202.6342 | 0.19791 | 4.5692 | 750456.7322 | 19361152.7902 | 7.7923e-14 | 1.4511e+17 | 0.00012848 | 46189454828056896 | 4.0898e-05 | 0.00012848 | 0 | 0
[5 empty] | 49.36 | 202.5932 | 0.19787 | 4.5702 | 750320.2328 | 19349788.5665 | 7.7861e-14 | 1.4502e+17 | 0.00012838 | 46162343461955400 | 4.0865e-05 | 0.00012838 | 0 | 0
[5 empty] | 49.37 | 202.5522 | 0.19783 | 4.5712 | 750183.7826 | 19338433.2294 | 7.78e-14 | 1.4494e+17 | 0.00012828 | 46135253296666600 | 4.0833e-05 | 0.00012828 | 0 | 0
[5 empty] | 49.38 | 202.5111 | 0.19779 | 4.5723 | 750047.3816 | 19327086.7703 | 7.7738e-14 | 1.4485e+17 | 0.00012818 | 46108184311483904 | 4.0801e-05 | 0.00012818 | 0 | 0
[5 empty] | 49.39 | 202.4701 | 0.19775 | 4.5733 | 749911.0298 | 19315749.1806 | 7.7677e-14 | 1.4477e+17 | 0.00012808 | 46081136485725000 | 4.0769e-05 | 0.00012808 | 0 | 0
[5 empty] | 49.4 | 202.4291 | 0.19771 | 4.5743 | 749774.7272 | 19304420.4516 | 7.7616e-14 | 1.4468e+17 | 0.00012798 | 46054109798731800 | 4.0737e-05 | 0.00012798 | 0 | 0
[5 empty] | 49.41 | 202.3882 | 0.19767 | 4.5753 | 749638.4736 | 19293100.5747 | 7.7555e-14 | 1.446e+17 | 0.00012788 | 46027104229870304 | 4.0704e-05 | 0.00012788 | 0 | 0
[5 empty] | 49.42 | 202.3472 | 0.19763 | 4.5763 | 749502.2692 | 19281789.5411 | 7.7493e-14 | 1.4451e+17 | 0.00012778 | 46000119758530896 | 4.0672e-05 | 0.00012778 | 0 | 0
[5 empty] | 49.43 | 202.3063 | 0.19759 | 4.5774 | 749366.1138 | 19270487.3424 | 7.7432e-14 | 1.4443e+17 | 0.00012768 | 45973156364127696 | 4.064e-05 | 0.00012768 | 0 | 0
[5 empty] | 49.44 | 202.2654 | 0.19755 | 4.5784 | 749230.0075 | 19259193.9698 | 7.7371e-14 | 1.4434e+17 | 0.00012757 | 45946214026099400 | 4.0608e-05 | 0.00012757 | 0 | 0
[5 empty] | 49.45 | 202.2245 | 0.19751 | 4.5794 | 749093.9501 | 19247909.4148 | 7.731e-14 | 1.4426e+17 | 0.00012747 | 45919292723908304 | 4.0576e-05 | 0.00012747 | 0 | 0
[5 empty] | 49.46 | 202.1836 | 0.19747 | 4.5804 | 748957.9418 | 19236633.6687 | 7.7249e-14 | 1.4418e+17 | 0.00012737 | 45892392437040896 | 4.0544e-05 | 0.00012737 | 0 | 0
[5 empty] | 49.47 | 202.1427 | 0.19743 | 4.5814 | 748821.9824 | 19225366.723 | 7.7189e-14 | 1.4409e+17 | 0.00012727 | 45865513145007800 | 4.0512e-05 | 0.00012727 | 0 | 0
[5 empty] | 49.48 | 202.1019 | 0.19739 | 4.5825 | 748686.072 | 19214108.569 | 7.7128e-14 | 1.4401e+17 | 0.00012717 | 45838654827343296 | 4.048e-05 | 0.00012717 | 0 | 0
[5 empty] | 49.49 | 202.061 | 0.19735 | 4.5835 | 748550.2105 | 19202859.1983 | 7.7067e-14 | 1.4392e+17 | 0.00012707 | 45811817463605800 | 4.0449e-05 | 0.00012707 | 0 | 0
[5 empty] | 49.5 | 202.0202 | 0.19731 | 4.5845 | 748414.3978 | 19191618.6023 | 7.7006e-14 | 1.4384e+17 | 0.00012697 | 45785001033377600 | 4.0417e-05 | 0.00012697 | 0 | 0
[5 empty] | 49.51 | 201.9794 | 0.19727 | 4.5855 | 748278.634 | 19180386.7724 | 7.6946e-14 | 1.4375e+17 | 0.00012687 | 45758205516264704 | 4.0385e-05 | 0.00012687 | 0 | 0
[5 empty] | 49.52 | 201.9386 | 0.19723 | 4.5865 | 748142.9191 | 19169163.7 | 7.6885e-14 | 1.4367e+17 | 0.00012677 | 45731430891897104 | 4.0353e-05 | 0.00012677 | 0 | 0
[5 empty] | 49.53 | 201.8978 | 0.19719 | 4.5876 | 748007.2529 | 19157949.3767 | 7.6825e-14 | 1.4359e+17 | 0.00012667 | 45704677139928400 | 4.0321e-05 | 0.00012667 | 0 | 0
[5 empty] | 49.54 | 201.8571 | 0.19715 | 4.5886 | 747871.6355 | 19146743.794 | 7.6764e-14 | 1.435e+17 | 0.00012657 | 45677944240036096 | 4.029e-05 | 0.00012657 | 0 | 0
[5 empty] | 49.55 | 201.8163 | 0.19711 | 4.5896 | 747736.0669 | 19135546.9432 | 7.6704e-14 | 1.4342e+17 | 0.00012647 | 45651232171921504 | 4.0258e-05 | 0.00012647 | 0 | 0
[5 empty] | 49.56 | 201.7756 | 0.19707 | 4.5906 | 747600.547 | 19124358.816 | 7.6644e-14 | 1.4333e+17 | 0.00012637 | 45624540915309400 | 4.0226e-05 | 0.00012637 | 0 | 0
[5 empty] | 49.57 | 201.7349 | 0.19703 | 4.5916 | 747465.0758 | 19113179.4038 | 7.6583e-14 | 1.4325e+17 | 0.00012628 | 45597870449948200 | 4.0195e-05 | 0.00012628 | 0 | 0
[5 empty] | 49.58 | 201.6942 | 0.197 | 4.5927 | 747329.6533 | 19102008.6981 | 7.6523e-14 | 1.4317e+17 | 0.00012618 | 45571220755610304 | 4.0163e-05 | 0.00012618 | 0 | 0
[5 empty] | 49.59 | 201.6536 | 0.19696 | 4.5937 | 747194.2795 | 19090846.6906 | 7.6463e-14 | 1.4308e+17 | 0.00012608 | 45544591812091296 | 4.0132e-05 | 0.00012608 | 0 | 0
[5 empty] | 49.6 | 201.6129 | 0.19692 | 4.5947 | 747058.9542 | 19079693.3726 | 7.6403e-14 | 1.43e+17 | 0.00012598 | 45517983599210600 | 4.01e-05 | 0.00012598 | 0 | 0
[5 empty] | 49.61 | 201.5723 | 0.19688 | 4.5957 | 746923.6776 | 19068548.7359 | 7.6343e-14 | 1.4292e+17 | 0.00012588 | 45491396096811104 | 4.0069e-05 | 0.00012588 | 0 | 0
[5 empty] | 49.62 | 201.5316 | 0.19684 | 4.5968 | 746788.4495 | 19057412.7718 | 7.6283e-14 | 1.4283e+17 | 0.00012578 | 45464829284759000 | 4.0037e-05 | 0.00012578 | 0 | 0
[5 empty] | 49.63 | 201.491 | 0.1968 | 4.5978 | 746653.27 | 19046285.4721 | 7.6223e-14 | 1.4275e+17 | 0.00012568 | 45438283142944304 | 4.0006e-05 | 0.00012568 | 0 | 0
[5 empty] | 49.64 | 201.4504 | 0.19676 | 4.5988 | 746518.139 | 19035166.8283 | 7.6163e-14 | 1.4267e+17 | 0.00012558 | 45411757651280200 | 3.9974e-05 | 0.00012558 | 0 | 0
[5 empty] | 49.65 | 201.4099 | 0.19672 | 4.5998 | 746383.0564 | 19024056.8319 | 7.6103e-14 | 1.4258e+17 | 0.00012548 | 45385252789703296 | 3.9943e-05 | 0.00012548 | 0 | 0
[5 empty] | 49.66 | 201.3693 | 0.19668 | 4.6008 | 746248.0224 | 19012955.4747 | 7.6044e-14 | 1.425e+17 | 0.00012539 | 45358768538173800 | 3.9911e-05 | 0.00012539 | 0 | 0
[5 empty] | 49.67 | 201.3288 | 0.19664 | 4.6019 | 746113.0368 | 19001862.7481 | 7.5984e-14 | 1.4242e+17 | 0.00012529 | 45332304876674896 | 3.988e-05 | 0.00012529 | 0 | 0
[5 empty] | 49.68 | 201.2882 | 0.1966 | 4.6029 | 745978.0996 | 18990778.6438 | 7.5924e-14 | 1.4233e+17 | 0.00012519 | 45305861785213400 | 3.9849e-05 | 0.00012519 | 0 | 0
[5 empty] | 49.69 | 201.2477 | 0.19656 | 4.6039 | 745843.2108 | 18979703.1534 | 7.5865e-14 | 1.4225e+17 | 0.00012509 | 45279439243819200 | 3.9818e-05 | 0.00012509 | 0 | 0
[5 empty] | 49.7 | 201.2072 | 0.19652 | 4.6049 | 745708.3704 | 18968636.2687 | 7.5805e-14 | 1.4217e+17 | 0.00012499 | 45253037232545504 | 3.9786e-05 | 0.00012499 | 0 | 0
[5 empty] | 49.71 | 201.1668 | 0.19648 | 4.6059 | 745573.5783 | 18957577.9811 | 7.5746e-14 | 1.4208e+17 | 0.00012489 | 45226655731468896 | 3.9755e-05 | 0.00012489 | 0 | 0
[5 empty] | 49.72 | 201.1263 | 0.19644 | 4.607 | 745438.8345 | 18946528.2825 | 7.5687e-14 | 1.42e+17 | 0.0001248 | 45200294720688800 | 3.9724e-05 | 0.0001248 | 0 | 0
[5 empty] | 49.73 | 201.0859 | 0.1964 | 4.608 | 745304.139 | 18935487.1643 | 7.5627e-14 | 1.4192e+17 | 0.0001247 | 45173954180328000 | 3.9693e-05 | 0.0001247 | 0 | 0
[5 empty] | 49.74 | 201.0454 | 0.19636 | 4.609 | 745169.4917 | 18924454.6185 | 7.5568e-14 | 1.4184e+17 | 0.0001246 | 45147634090532496 | 3.9662e-05 | 0.0001246 | 0 | 0
[5 empty] | 49.75 | 201.005 | 0.19632 | 4.61 | 745034.8928 | 18913430.6365 | 7.5509e-14 | 1.4175e+17 | 0.0001245 | 45121334431471104 | 3.9631e-05 | 0.0001245 | 0 | 0
[5 empty] | 49.76 | 200.9646 | 0.19628 | 4.611 | 744900.342 | 18902415.2101 | 7.545e-14 | 1.4167e+17 | 0.00012441 | 45095055183336000 | 3.96e-05 | 0.00012441 | 0 | 0
[5 empty] | 49.77 | 200.9243 | 0.19624 | 4.6121 | 744765.8394 | 18891408.3311 | 7.5391e-14 | 1.4159e+17 | 0.00012431 | 45068796326342096 | 3.9569e-05 | 0.00012431 | 0 | 0
[5 empty] | 49.78 | 200.8839 | 0.1962 | 4.6131 | 744631.3849 | 18880409.9911 | 7.5332e-14 | 1.4151e+17 | 0.00012421 | 45042557840727504 | 3.9538e-05 | 0.00012421 | 0 | 0
[5 empty] | 49.79 | 200.8435 | 0.19616 | 4.6141 | 744496.9786 | 18869420.1818 | 7.5273e-14 | 1.4142e+17 | 0.00012411 | 45016339706753296 | 3.9507e-05 | 0.00012411 | 0 | 0
[5 empty] | 49.8 | 200.8032 | 0.19612 | 4.6151 | 744362.6204 | 18858438.8951 | 7.5214e-14 | 1.4134e+17 | 0.00012402 | 44990141904703296 | 3.9476e-05 | 0.00012402 | 0 | 0
[5 empty] | 49.81 | 200.7629 | 0.19609 | 4.6161 | 744228.3103 | 18847466.1226 | 7.5155e-14 | 1.4126e+17 | 0.00012392 | 44963964414884400 | 3.9445e-05 | 0.00012392 | 0 | 0
[5 empty] | 49.82 | 200.7226 | 0.19605 | 4.6172 | 744094.0482 | 18836501.8561 | 7.5096e-14 | 1.4118e+17 | 0.00012382 | 44937807217626304 | 3.9414e-05 | 0.00012382 | 0 | 0
[5 empty] | 49.83 | 200.6823 | 0.19601 | 4.6182 | 743959.8342 | 18825546.0873 | 7.5037e-14 | 1.4109e+17 | 0.00012373 | 44911670293281600 | 3.9383e-05 | 0.00012373 | 0 | 0
[5 empty] | 49.84 | 200.6421 | 0.19597 | 4.6192 | 743825.6682 | 18814598.8081 | 7.4979e-14 | 1.4101e+17 | 0.00012363 | 44885553622225600 | 3.9352e-05 | 0.00012363 | 0 | 0
[5 empty] | 49.85 | 200.6018 | 0.19593 | 4.6202 | 743691.5501 | 18803660.0102 | 7.492e-14 | 1.4093e+17 | 0.00012353 | 44859457184856496 | 3.9322e-05 | 0.00012353 | 0 | 0
[5 empty] | 49.86 | 200.5616 | 0.19589 | 4.6212 | 743557.48 | 18792729.6854 | 7.4861e-14 | 1.4085e+17 | 0.00012344 | 44833380961595104 | 3.9291e-05 | 0.00012344 | 0 | 0
[5 empty] | 49.87 | 200.5214 | 0.19585 | 4.6223 | 743423.4579 | 18781807.8256 | 7.4803e-14 | 1.4077e+17 | 0.00012334 | 44807324932885200 | 3.926e-05 | 0.00012334 | 0 | 0
[5 empty] | 49.88 | 200.4812 | 0.19581 | 4.6233 | 743289.4836 | 18770894.4224 | 7.4744e-14 | 1.4068e+17 | 0.00012324 | 44781289079192800 | 3.923e-05 | 0.00012324 | 0 | 0
[5 empty] | 49.89 | 200.441 | 0.19577 | 4.6243 | 743155.5572 | 18759989.4678 | 7.4686e-14 | 1.406e+17 | 0.00012315 | 44755273381007104 | 3.9199e-05 | 0.00012315 | 0 | 0
[5 empty] | 49.9 | 200.4008 | 0.19573 | 4.6253 | 743021.6787 | 18749092.9536 | 7.4628e-14 | 1.4052e+17 | 0.00012305 | 44729277818839400 | 3.9168e-05 | 0.00012305 | 0 | 0
[5 empty] | 49.91 | 200.3606 | 0.19569 | 4.6263 | 742887.848 | 18738204.8716 | 7.4569e-14 | 1.4044e+17 | 0.00012295 | 44703302373224200 | 3.9138e-05 | 0.00012295 | 0 | 0
[5 empty] | 49.92 | 200.3205 | 0.19565 | 4.6274 | 742754.0651 | 18727325.2137 | 7.4511e-14 | 1.4036e+17 | 0.00012286 | 44677347024717904 | 3.9107e-05 | 0.00012286 | 0 | 0
[5 empty] | 49.93 | 200.2804 | 0.19561 | 4.6284 | 742620.33 | 18716453.9717 | 7.4453e-14 | 1.4028e+17 | 0.00012276 | 44651411753900000 | 3.9077e-05 | 0.00012276 | 0 | 0
[5 empty] | 49.94 | 200.2403 | 0.19558 | 4.6294 | 742486.6426 | 18705591.1375 | 7.4395e-14 | 1.402e+17 | 0.00012267 | 44625496541372096 | 3.9046e-05 | 0.00012267 | 0 | 0
[5 empty] | 49.95 | 200.2002 | 0.19554 | 4.6304 | 742353.003 | 18694736.703 | 7.4337e-14 | 1.4011e+17 | 0.00012257 | 44599601367758400 | 3.9016e-05 | 0.00012257 | 0 | 0
[5 empty] | 49.96 | 200.1601 | 0.1955 | 4.6315 | 742219.411 | 18683890.66 | 7.4279e-14 | 1.4003e+17 | 0.00012248 | 44573726213705696 | 3.8985e-05 | 0.00012248 | 0 | 0
[5 empty] | 49.97 | 200.1201 | 0.19546 | 4.6325 | 742085.8668 | 18673053.0005 | 7.4221e-14 | 1.3995e+17 | 0.00012238 | 44547871059883104 | 3.8955e-05 | 0.00012238 | 0 | 0
[5 empty] | 49.98 | 200.08 | 0.19542 | 4.6335 | 741952.3702 | 18662223.7164 | 7.4163e-14 | 1.3987e+17 | 0.00012228 | 44522035886981904 | 3.8924e-05 | 0.00012228 | 0 | 0
[5 empty] | 49.99 | 200.04 | 0.19538 | 4.6345 | 741818.9212 | 18651402.7996 | 7.4105e-14 | 1.3979e+17 | 0.00012219 | 44496220675716096 | 3.8894e-05 | 0.00012219 | 0 | 0
[5 empty] | 50 | 200 | 0.19534 | 4.6355 | 741685.5198 | 18640590.2419 | 7.4047e-14 | 1.3971e+17 | 0.00012209 | 44470425406821696 | 3.8864e-05 | 0.00012209 | 0 | 0
Instructions
This spreadsheet calculates various blackbody radiometric and photometric quantities as a function of wavelength. These are:
Radiometric Photometric
radiant exitance, M photon exitance, Mq
radiance, L photon sterance, Lq
All quantities are for a graybody at temperature T radiating to a background at To. The spreadsheet also offers M, L for a user-defined bandpass from l1 to l2.
User selectable values (in yellow boxes):
T = graybody temperature (C)
To = background ambient temperature (C)
e = graybody emissivity
l1 = short wavelength edge of bandpass
l2 = long wavelength edge of bandpass
lx = any user-selected wavelength
source area = emitting (graybody) surfac e area (cm2)

## table
T = | 1200 | [5 empty] | wavelength | wavelength
e = | 0.22 | C |  |  |  |  | >=3 | <=5
| wavelength | wavenumber | photon exitance (flux density), | radiant exitance (flux density), | photon sterance, | radiance,
|  |  | no.photons/cm3/s | energy/cm3 | no.photons/cm3/s/steradian, Lql | energy/cm3/steradian, Ll | 3
|  |  | into hemisphere, Mql | into hemisphere, Ml |  |  | 5
| [ µm ] | [ cm-1 ] | [ photons / cm2 / s / micron ] | [ watt / (cm2 - micron) ] | [ photons / cm2 / s / sr / micron ] | [ watt / cm2 / sr / micron ]
| 0.11 | 90909.0909 | 3.5313e-12 | 1.4028e-30 | 1.124e-12 | 4.4651e-31
| 0.12 | 83333.3333 | 4.076e-09 | 1.4842e-27 | 1.2974e-09 | 4.7244e-28
| 0.13 | 76923.0769 | 1.5498e-06 | 5.2092e-25 | 4.9331e-07 | 1.6581e-25
| 0.14 | 71428.5714 | 0.0002467 | 7.6999e-23 | 7.8527e-05 | 2.451e-23
| 0.15 | 66666.6667 | 0.019598 | 5.709e-21 | 0.0062381 | 1.8172e-21
| 0.16 | 62500 | 0.88612 | 2.42e-19 | 0.28206 | 7.7031e-20
| 0.17 | 58823.5294 | 25.2144 | 6.481e-18 | 8.026 | 2.063e-18
| 0.18 | 55555.5556 | 488.1481 | 1.185e-16 | 155.3824 | 3.772e-17
| 0.19 | 52631.5789 | 6837.6879 | 1.5725e-15 | 2176.5037 | 5.0055e-16
| 0.2 | 50000 | 72787.6301 | 1.5903e-14 | 23169.0222 | 5.062e-15
| 0.21 | 47619.0476 | 612695.0521 | 1.2749e-13 | 195026.8923 | 4.0581e-14
| 0.22 | 45454.5455 | 4212711.604 | 8.3672e-13 | 1340947.7512 | 2.6634e-13
| 0.23 | 43478.2609 | 24301581.5704 | 4.6169e-12 | 7735433.6638 | 1.4696e-12
| 0.24 | 41666.6667 | 120264253.747 | 2.1896e-11 | 38281300.9222 | 6.9698e-12
| 0.25 | 40000 | 520214299.8649 | 9.0925e-11 | 165589354.5812 | 2.8942e-11
| 0.26 | 38461.5385 | 1998150162.0316 | 3.3581e-10 | 636030950.6544 | 1.0689e-10
| 0.27 | 37037.037 | 6907270308.3308 | 1.1179e-09 | 2198652425.6854 | 3.5582e-10
| 0.28 | 35714.2857 | 21737489128.2063 | 3.3923e-09 | 6919257690.3207 | 1.0798e-09
| 0.29 | 34482.7586 | 62897637630.1704 | 9.4772e-09 | 20020939875.2888 | 3.0167e-09
| 0.3 | 33333.3333 | 168772030143.307 | 2.4582e-08 | 53721805705.9234 | 7.8248e-09
| 0.31 | 32258.0645 | 423099444926.798 | 5.9638e-08 | 134676736159.074 | 1.8983e-08
| 0.32 | 31250 | 997439519889.575 | 1.362e-07 | 317494860051.265 | 4.3354e-08
| 0.33 | 30303.0303 | 2.2239e+12 | 2.9447e-07 | 707885671034.1949 | 9.3733e-08
| 0.34 | 29411.7647 | 4.7131e+12 | 6.0572e-07 | 1.5002e+12 | 1.9281e-07
| 0.35 | 28571.4286 | 9.5368e+12 | 1.1906e-06 | 3.0356e+12 | 3.7899e-07
| 0.36 | 27777.7778 | 18497433194695 | 2.2452e-06 | 5.8879e+12 | 7.1466e-07
| 0.37 | 27027.027 | 3.4512e+13 | 4.0757e-06 | 1.0985e+13 | 1.2973e-06
| 0.38 | 26315.7895 | 62133830841895 | 7.1448e-06 | 1.9778e+13 | 2.2742e-06
| 0.39 | 25641.0256 | 108248785802755 | 1.2128e-05 | 3.4457e+13 | 3.8606e-06
| 0.4 | 25000 | 182957195240868 | 1.9986e-05 | 5.8237e+13 | 6.3618e-06
| 0.41 | 24390.2439 | 300675626747193 | 3.2045e-05 | 95708024528139 | 1.02e-05
| 0.42 | 23809.5238 | 481464524459517 | 5.0091e-05 | 153254917982242 | 1.5944e-05
| 0.43 | 23255.814 | 752589799068656 | 7.6477e-05 | 239556773284626 | 2.4344e-05
| 0.44 | 22727.2727 | 1150313451921940 | 0.00011424 | 366156143956957 | 3.6363e-05
| 0.45 | 22222.2222 | 1721897885856180 | 0.0001672 | 548097120066991 | 5.3222e-05
| 0.46 | 21739.1304 | 2527797576922970 | 0.00024012 | 804622959006013 | 7.6432e-05
| 0.47 | 21276.5957 | 3644001299410130 | 0.00033878 | 1159921638868820 | 0.00010784
| 0.48 | 20833.3333 | 5164478730649730 | 0.00047014 | 1643904636951720 | 0.00014965
| 0.49 | 20408.1633 | 7203677537376670 | 0.00064239 | 2293001777027100 | 0.00020448
| 0.5 | 20000 | 9899011361225790 | 0.0008651 | 3150953179723830 | 0.00027537
| 0.51 | 19607.8431 | 13413275733037700 | 0.0011492 | 4269578271935020 | 0.00036581
| 0.52 | 19230.7692 | 17936927962140400 | 0.0015073 | 5709501498115780 | 0.00047978
| 0.53 | 18867.9245 | 23690168436194900 | 0.0019531 | 7540814818600040 | 0.00062171
| 0.54 | 18518.5185 | 30924764375419100 | 0.0025024 | 9843658228600200 | 0.00079654
| 0.55 | 18181.8182 | 39925562658402600 | 0.003172 | 12708701305619900 | 0.0010097
| 0.56 | 17857.1429 | 51011645548452800 | 0.0039804 | 16237511088575900 | 0.001267
| 0.57 | 17543.8596 | 64537091626411400 | 0.0049474 | 20542794290235900 | 0.0015748
| 0.58 | 17241.3793 | 80891313584424704 | 0.0060942 | 25748504820315500 | 0.0019398
| 0.59 | 16949.1525 | 1.005e+17 | 0.0074431 | 31989810725053200 | 0.0023692
| 0.6 | 16666.6667 | 1.2382e+17 | 0.0090174 | 39412917812266000 | 0.0028703
| 0.61 | 16393.4426 | 1.5135e+17 | 0.010841 | 48174750322034704 | 0.0034509
| 0.62 | 16129.0323 | 1.836e+17 | 0.01294 | 58442491930049104 | 0.0041189
| 0.63 | 15873.0159 | 2.2115e+17 | 0.015338 | 70392993057580600 | 0.0048824
| 0.64 | 15625 | 2.6456e+17 | 0.018063 | 84212052850609408 | 0.0057496
| 0.65 | 15384.6154 | 3.1445e+17 | 0.021139 | 1.0009e+17 | 0.0067288
| 0.66 | 15151.5152 | 3.7146e+17 | 0.024593 | 1.1824e+17 | 0.0078281
| 0.67 | 14925.3731 | 4.3622e+17 | 0.02845 | 1.3885e+17 | 0.0090558
| 0.68 | 14705.8824 | 5.0942e+17 | 0.032735 | 1.6215e+17 | 0.01042
| 0.69 | 14492.7536 | 5.9173e+17 | 0.037473 | 1.8835e+17 | 0.011928
| 0.7 | 14285.7143 | 6.8383e+17 | 0.042687 | 2.1767e+17 | 0.013588
| 0.71 | 14084.507 | 7.8642e+17 | 0.048399 | 2.5032e+17 | 0.015406
| 0.72 | 13888.8889 | 9.0019e+17 | 0.054631 | 2.8654e+17 | 0.01739
| 0.73 | 13698.6301 | 1.0258e+18 | 0.061404 | 3.2653e+17 | 0.019545
| 0.74 | 13513.5135 | 1.164e+18 | 0.068734 | 3.7052e+17 | 0.021879
| 0.75 | 13333.3333 | 1.3154e+18 | 0.07664 | 4.1872e+17 | 0.024395
| 0.76 | 13157.8947 | 1.4807e+18 | 0.085135 | 4.7133e+17 | 0.027099
| 0.77 | 12987.013 | 1.6606e+18 | 0.094234 | 5.2857e+17 | 0.029996
| 0.78 | 12820.5128 | 1.8555e+18 | 0.10395 | 5.9063e+17 | 0.033087
| 0.79 | 12658.2278 | 2.0662e+18 | 0.11428 | 6.5769e+17 | 0.036378
| 0.8 | 12500 | 2.2932e+18 | 0.12525 | 7.2994e+17 | 0.03987
| 0.81 | 12345.679 | 2.537e+18 | 0.13686 | 8.0755e+17 | 0.043564
| 0.82 | 12195.122 | 2.7981e+18 | 0.14911 | 8.9067e+17 | 0.047462
| 0.83 | 12048.1928 | 3.077e+18 | 0.16199 | 9.7945e+17 | 0.051564
| 0.84 | 11904.7619 | 3.3742e+18 | 0.17552 | 1.074e+18 | 0.05587
| 0.85 | 11764.7059 | 3.6899e+18 | 0.18969 | 1.1745e+18 | 0.06038
| 0.86 | 11627.907 | 4.0246e+18 | 0.20449 | 1.2811e+18 | 0.065091
| 0.87 | 11494.2529 | 4.3786e+18 | 0.21992 | 1.3938e+18 | 0.070002
| 0.88 | 11363.6364 | 4.7521e+18 | 0.23597 | 1.5127e+18 | 0.07511
| 0.89 | 11235.9551 | 5.1454e+18 | 0.25262 | 1.6378e+18 | 0.080413
| 0.9 | 11111.1111 | 5.5586e+18 | 0.26988 | 1.7694e+18 | 0.085905
| 0.91 | 10989.011 | 5.9919e+18 | 0.28772 | 1.9073e+18 | 0.091583
| 0.92 | 10869.5652 | 6.4454e+18 | 0.30613 | 2.0516e+18 | 0.097443
| 0.93 | 10752.6882 | 6.919e+18 | 0.32509 | 2.2024e+18 | 0.10348
| 0.94 | 10638.2979 | 7.4129e+18 | 0.34459 | 2.3596e+18 | 0.10969
| 0.95 | 10526.3158 | 7.927e+18 | 0.36461 | 2.5232e+18 | 0.11606
| 0.96 | 10416.6667 | 8.4611e+18 | 0.38512 | 2.6933e+18 | 0.12259
| 0.97 | 10309.2784 | 9.0153e+18 | 0.40612 | 2.8697e+18 | 0.12927
| 0.98 | 10204.0816 | 9.5893e+18 | 0.42757 | 3.0524e+18 | 0.1361
| 0.99 | 10101.0101 | 1.0183e+19 | 0.44945 | 3.2413e+18 | 0.14306
| 1 | 10000 | 1.0796e+19 | 0.47174 | 3.4365e+18 | 0.15016
| 1.01 | 9900.9901 | 1.1428e+19 | 0.49442 | 3.6377e+18 | 0.15738
| 1.02 | 9803.9216 | 1.2079e+19 | 0.51746 | 3.8449e+18 | 0.16471
| 1.03 | 9708.7379 | 1.2749e+19 | 0.54085 | 4.0581e+18 | 0.17216
| 1.04 | 9615.3846 | 1.3436e+19 | 0.56454 | 4.277e+18 | 0.1797
| 1.05 | 9523.8095 | 1.4142e+19 | 0.58852 | 4.5015e+18 | 0.18733
| 1.06 | 9433.9623 | 1.4865e+19 | 0.61276 | 4.7316e+18 | 0.19505
| 1.07 | 9345.7944 | 1.5604e+19 | 0.63725 | 4.967e+18 | 0.20284
| 1.08 | 9259.2593 | 1.6361e+19 | 0.66194 | 5.2077e+18 | 0.2107
| 1.09 | 9174.3119 | 1.7133e+19 | 0.68682 | 5.4535e+18 | 0.21862
| 1.1 | 9090.9091 | 1.792e+19 | 0.71186 | 5.7042e+18 | 0.22659
| 1.11 | 9009.009 | 1.8723e+19 | 0.73703 | 5.9596e+18 | 0.2346
| 1.12 | 8928.5714 | 1.9539e+19 | 0.76232 | 6.2196e+18 | 0.24265
| 1.13 | 8849.5575 | 2.037e+19 | 0.78769 | 6.484e+18 | 0.25073
| 1.14 | 8771.9298 | 2.1214e+19 | 0.81312 | 6.7526e+18 | 0.25883
| 1.15 | 8695.6522 | 2.207e+19 | 0.8386 | 7.0252e+18 | 0.26693
| 1.16 | 8620.6897 | 2.2939e+19 | 0.86409 | 7.3017e+18 | 0.27505
| 1.17 | 8547.0085 | 2.3819e+19 | 0.88957 | 7.5818e+18 | 0.28316
| 1.18 | 8474.5763 | 2.471e+19 | 0.91502 | 7.8653e+18 | 0.29126
| 1.19 | 8403.3613 | 2.5611e+19 | 0.94042 | 8.1522e+18 | 0.29934
| 1.2 | 8333.3333 | 2.6522e+19 | 0.96574 | 8.4421e+18 | 0.30741
| 1.21 | 8264.4628 | 2.7441e+19 | 0.99097 | 8.7348e+18 | 0.31544
| 1.22 | 8196.7213 | 2.8369e+19 | 1.0161 | 9.0303e+18 | 0.32343
| 1.23 | 8130.0813 | 2.9305e+19 | 1.0411 | 9.3282e+18 | 0.33139
| 1.24 | 8064.5161 | 3.0248e+19 | 1.0659 | 9.6283e+18 | 0.33929
| 1.25 | 8000 | 3.1198e+19 | 1.0906 | 9.9306e+18 | 0.34714
| 1.26 | 7936.5079 | 3.2153e+19 | 1.1151 | 1.0235e+19 | 0.35493
| 1.27 | 7874.0157 | 3.3114e+19 | 1.1393 | 1.0541e+19 | 0.36266
| 1.28 | 7812.5 | 3.408e+19 | 1.1634 | 1.0848e+19 | 0.37032
| 1.29 | 7751.938 | 3.5049e+19 | 1.1872 | 1.1156e+19 | 0.3779
| 1.3 | 7692.3077 | 3.6022e+19 | 1.2108 | 1.1466e+19 | 0.38541
| 1.31 | 7633.5878 | 3.6998e+19 | 1.2341 | 1.1777e+19 | 0.39283
| 1.32 | 7575.7576 | 3.7976e+19 | 1.2571 | 1.2088e+19 | 0.40016
| 1.33 | 7518.797 | 3.8956e+19 | 1.2799 | 1.24e+19 | 0.4074
| 1.34 | 7462.6866 | 3.9938e+19 | 1.3023 | 1.2713e+19 | 0.41454
| 1.35 | 7407.4074 | 4.092e+19 | 1.3245 | 1.3025e+19 | 0.42159
| 1.36 | 7352.9412 | 4.1902e+19 | 1.3463 | 1.3338e+19 | 0.42853
| 1.37 | 7299.2701 | 4.2883e+19 | 1.3678 | 1.365e+19 | 0.43537
| 1.38 | 7246.3768 | 4.3864e+19 | 1.3889 | 1.3962e+19 | 0.4421
| 1.39 | 7194.2446 | 4.4843e+19 | 1.4097 | 1.4274e+19 | 0.44872
| 1.4 | 7142.8571 | 4.5821e+19 | 1.4301 | 1.4585e+19 | 0.45523
| 1.41 | 7092.1986 | 4.6796e+19 | 1.4502 | 1.4896e+19 | 0.46162
| 1.42 | 7042.2535 | 4.7768e+19 | 1.4699 | 1.5205e+19 | 0.46789
| 1.43 | 6993.007 | 4.8737e+19 | 1.4892 | 1.5513e+19 | 0.47404
| 1.44 | 6944.4444 | 4.9702e+19 | 1.5082 | 1.5821e+19 | 0.48007
| 1.45 | 6896.5517 | 5.0663e+19 | 1.5267 | 1.6127e+19 | 0.48598
| 1.46 | 6849.3151 | 5.1619e+19 | 1.5449 | 1.6431e+19 | 0.49176
| 1.47 | 6802.7211 | 5.2571e+19 | 1.5627 | 1.6734e+19 | 0.49742
| 1.48 | 6756.7568 | 5.3517e+19 | 1.58 | 1.7035e+19 | 0.50294
| 1.49 | 6711.4094 | 5.4457e+19 | 1.597 | 1.7334e+19 | 0.50835
| 1.5 | 6666.6667 | 5.5391e+19 | 1.6136 | 1.7632e+19 | 0.51362
| 1.51 | 6622.5166 | 5.6319e+19 | 1.6297 | 1.7927e+19 | 0.51876
| 1.52 | 6578.9474 | 5.724e+19 | 1.6455 | 1.822e+19 | 0.52378
| 1.53 | 6535.9477 | 5.8153e+19 | 1.6608 | 1.8511e+19 | 0.52866
| 1.54 | 6493.5065 | 5.906e+19 | 1.6758 | 1.8799e+19 | 0.53341
| 1.55 | 6451.6129 | 5.9958e+19 | 1.6903 | 1.9085e+19 | 0.53804
| 1.56 | 6410.2564 | 6.0849e+19 | 1.7044 | 1.9369e+19 | 0.54253
| 1.57 | 6369.4268 | 6.1731e+19 | 1.7181 | 1.965e+19 | 0.54689
| 1.58 | 6329.1139 | 6.2605e+19 | 1.7314 | 1.9928e+19 | 0.55112
| 1.59 | 6289.3082 | 6.347e+19 | 1.7443 | 2.0203e+19 | 0.55522
| 1.6 | 6250 | 6.4326e+19 | 1.7568 | 2.0476e+19 | 0.55919
| 1.61 | 6211.1801 | 6.5173e+19 | 1.7688 | 2.0745e+19 | 0.56304
| 1.62 | 6172.8395 | 6.6011e+19 | 1.7805 | 2.1012e+19 | 0.56675
| 1.63 | 6134.9693 | 6.6839e+19 | 1.7918 | 2.1275e+19 | 0.57034
| 1.64 | 6097.561 | 6.7657e+19 | 1.8026 | 2.1536e+19 | 0.5738
| 1.65 | 6060.6061 | 6.8465e+19 | 1.8131 | 2.1793e+19 | 0.57713
| 1.66 | 6024.0964 | 6.9263e+19 | 1.8232 | 2.2047e+19 | 0.58034
| 1.67 | 5988.024 | 7.005e+19 | 1.8329 | 2.2298e+19 | 0.58343
| 1.68 | 5952.381 | 7.0828e+19 | 1.8422 | 2.2545e+19 | 0.58639
| 1.69 | 5917.1598 | 7.1594e+19 | 1.8511 | 2.2789e+19 | 0.58923
| 1.7 | 5882.3529 | 7.235e+19 | 1.8597 | 2.303e+19 | 0.59195
| 1.71 | 5847.9532 | 7.3096e+19 | 1.8678 | 2.3267e+19 | 0.59455
| 1.72 | 5813.9535 | 7.383e+19 | 1.8756 | 2.3501e+19 | 0.59703
| 1.73 | 5780.3468 | 7.4553e+19 | 1.8831 | 2.3731e+19 | 0.5994
| 1.74 | 5747.1264 | 7.5266e+19 | 1.8901 | 2.3958e+19 | 0.60165
| 1.75 | 5714.2857 | 7.5967e+19 | 1.8968 | 2.4181e+19 | 0.60378
| 1.76 | 5681.8182 | 7.6657e+19 | 1.9032 | 2.4401e+19 | 0.6058
| 1.77 | 5649.7175 | 7.7335e+19 | 1.9092 | 2.4617e+19 | 0.60771
| 1.78 | 5617.9775 | 7.8003e+19 | 1.9148 | 2.4829e+19 | 0.60951
| 1.79 | 5586.5922 | 7.8659e+19 | 1.9202 | 2.5038e+19 | 0.6112
| 1.8 | 5555.5556 | 7.9303e+19 | 1.9251 | 2.5243e+19 | 0.61279
| 1.81 | 5524.8619 | 7.9936e+19 | 1.9298 | 2.5445e+19 | 0.61427
| 1.82 | 5494.5055 | 8.0558e+19 | 1.9341 | 2.5642e+19 | 0.61565
| 1.83 | 5464.4809 | 8.1168e+19 | 1.9381 | 2.5837e+19 | 0.61692
| 1.84 | 5434.7826 | 8.1767e+19 | 1.9418 | 2.6027e+19 | 0.61809
| 1.85 | 5405.4054 | 8.2354e+19 | 1.9452 | 2.6214e+19 | 0.61917
| 1.86 | 5376.3441 | 8.293e+19 | 1.9482 | 2.6398e+19 | 0.62015
| 1.87 | 5347.5936 | 8.3495e+19 | 1.951 | 2.6577e+19 | 0.62103
| 1.88 | 5319.1489 | 8.4048e+19 | 1.9535 | 2.6753e+19 | 0.62182
| 1.89 | 5291.0053 | 8.4589e+19 | 1.9557 | 2.6926e+19 | 0.62251
| 1.9 | 5263.1579 | 8.512e+19 | 1.9576 | 2.7094e+19 | 0.62312
| 1.91 | 5235.6021 | 8.5638e+19 | 1.9592 | 2.726e+19 | 0.62363
| 1.92 | 5208.3333 | 8.6146e+19 | 1.9605 | 2.7421e+19 | 0.62406
| 1.93 | 5181.3472 | 8.6642e+19 | 1.9616 | 2.7579e+19 | 0.6244
| 1.94 | 5154.6392 | 8.7127e+19 | 1.9624 | 2.7733e+19 | 0.62466
| 1.95 | 5128.2051 | 8.7601e+19 | 1.963 | 2.7884e+19 | 0.62484
| 1.96 | 5102.0408 | 8.8064e+19 | 1.9633 | 2.8032e+19 | 0.62493
| 1.97 | 5076.1421 | 8.8515e+19 | 1.9633 | 2.8175e+19 | 0.62495
| 1.98 | 5050.5051 | 8.8956e+19 | 1.9632 | 2.8316e+19 | 0.62489
| 1.99 | 5025.1256 | 8.9386e+19 | 1.9627 | 2.8452e+19 | 0.62475
| 2 | 5000 | 8.9805e+19 | 1.9621 | 2.8586e+19 | 0.62454
| 2.01 | 4975.1244 | 9.0213e+19 | 1.9612 | 2.8716e+19 | 0.62426
| 2.02 | 4950.495 | 9.061e+19 | 1.9601 | 2.8842e+19 | 0.62391
| 2.03 | 4926.1084 | 9.0997e+19 | 1.9587 | 2.8965e+19 | 0.62348
| 2.04 | 4901.9608 | 9.1373e+19 | 1.9572 | 2.9085e+19 | 0.62299
| 2.05 | 4878.0488 | 9.1739e+19 | 1.9554 | 2.9201e+19 | 0.62243
| 2.06 | 4854.3689 | 9.2094e+19 | 1.9535 | 2.9314e+19 | 0.62181
| 2.07 | 4830.9179 | 9.2439e+19 | 1.9513 | 2.9424e+19 | 0.62112
| 2.08 | 4807.6923 | 9.2773e+19 | 1.949 | 2.9531e+19 | 0.62037
| 2.09 | 4784.689 | 9.3098e+19 | 1.9464 | 2.9634e+19 | 0.61957
| 2.1 | 4761.9048 | 9.3412e+19 | 1.9437 | 2.9734e+19 | 0.6187
| 2.11 | 4739.3365 | 9.3717e+19 | 1.9408 | 2.9831e+19 | 0.61777
| 2.12 | 4716.9811 | 9.4012e+19 | 1.9377 | 2.9925e+19 | 0.61679
| 2.13 | 4694.8357 | 9.4297e+19 | 1.9345 | 3.0016e+19 | 0.61576
| 2.14 | 4672.8972 | 9.4572e+19 | 1.931 | 3.0103e+19 | 0.61467
| 2.15 | 4651.1628 | 9.4838e+19 | 1.9275 | 3.0188e+19 | 0.61353
| 2.16 | 4629.6296 | 9.5094e+19 | 1.9237 | 3.0269e+19 | 0.61234
| 2.17 | 4608.2949 | 9.5341e+19 | 1.9198 | 3.0348e+19 | 0.6111
| 2.18 | 4587.156 | 9.5579e+19 | 1.9158 | 3.0424e+19 | 0.60981
| 2.19 | 4566.21 | 9.5807e+19 | 1.9116 | 3.0496e+19 | 0.60848
| 2.2 | 4545.4545 | 9.6027e+19 | 1.9073 | 3.0566e+19 | 0.6071
| 2.21 | 4524.8869 | 9.6237e+19 | 1.9028 | 3.0633e+19 | 0.60568
| 2.22 | 4504.5045 | 9.6439e+19 | 1.8982 | 3.0697e+19 | 0.60422
| 2.23 | 4484.3049 | 9.6632e+19 | 1.8935 | 3.0759e+19 | 0.60271
| 2.24 | 4464.2857 | 9.6816e+19 | 1.8886 | 3.0818e+19 | 0.60116
| 2.25 | 4444.4444 | 9.6992e+19 | 1.8836 | 3.0874e+19 | 0.59958
| 2.26 | 4424.7788 | 9.716e+19 | 1.8785 | 3.0927e+19 | 0.59796
| 2.27 | 4405.2863 | 9.7319e+19 | 1.8733 | 3.0978e+19 | 0.5963
| 2.28 | 4385.9649 | 9.747e+19 | 1.868 | 3.1026e+19 | 0.5946
| 2.29 | 4366.8122 | 9.7613e+19 | 1.8626 | 3.1071e+19 | 0.59288
| 2.3 | 4347.8261 | 9.7748e+19 | 1.857 | 3.1114e+19 | 0.59111
| 2.31 | 4329.0043 | 9.7875e+19 | 1.8514 | 3.1154e+19 | 0.58932
| 2.32 | 4310.3448 | 9.7994e+19 | 1.8457 | 3.1192e+19 | 0.5875
| 2.33 | 4291.8455 | 9.8106e+19 | 1.8398 | 3.1228e+19 | 0.58564
| 2.34 | 4273.5043 | 9.821e+19 | 1.8339 | 3.1261e+19 | 0.58376
| 2.35 | 4255.3191 | 9.8306e+19 | 1.8279 | 3.1292e+19 | 0.58184
| 2.36 | 4237.2881 | 9.8396e+19 | 1.8218 | 3.132e+19 | 0.57991
| 2.37 | 4219.4093 | 9.8478e+19 | 1.8157 | 3.1346e+19 | 0.57794
| 2.38 | 4201.6807 | 9.8553e+19 | 1.8094 | 3.137e+19 | 0.57595
| 2.39 | 4184.1004 | 9.8621e+19 | 1.8031 | 3.1392e+19 | 0.57394
| 2.4 | 4166.6667 | 9.8682e+19 | 1.7967 | 3.1411e+19 | 0.5719
| 2.41 | 4149.3776 | 9.8736e+19 | 1.7902 | 3.1429e+19 | 0.56984
| 2.42 | 4132.2314 | 9.8784e+19 | 1.7837 | 3.1444e+19 | 0.56776
| 2.43 | 4115.2263 | 9.8825e+19 | 1.7771 | 3.1457e+19 | 0.56566
| 2.44 | 4098.3607 | 9.886e+19 | 1.7704 | 3.1468e+19 | 0.56354
| 2.45 | 4081.6327 | 9.8888e+19 | 1.7637 | 3.1477e+19 | 0.5614
| 2.46 | 4065.0407 | 9.891e+19 | 1.7569 | 3.1484e+19 | 0.55924
| 2.47 | 4048.583 | 9.8925e+19 | 1.7501 | 3.1489e+19 | 0.55706
| 2.48 | 4032.2581 | 9.8935e+19 | 1.7432 | 3.1492e+19 | 0.55487
| 2.49 | 4016.0643 | 9.8939e+19 | 1.7362 | 3.1493e+19 | 0.55266
| 2.5 | 4000 | 9.8936e+19 | 1.7293 | 3.1492e+19 | 0.55044
| 2.51 | 3984.0637 | 9.8928e+19 | 1.7222 | 3.149e+19 | 0.5482
| 2.52 | 3968.254 | 9.8915e+19 | 1.7152 | 3.1485e+19 | 0.54595
| 2.53 | 3952.5692 | 9.8895e+19 | 1.708 | 3.1479e+19 | 0.54369
| 2.54 | 3937.0079 | 9.887e+19 | 1.7009 | 3.1471e+19 | 0.54141
| 2.55 | 3921.5686 | 9.884e+19 | 1.6937 | 3.1462e+19 | 0.53912
| 2.56 | 3906.25 | 9.8805e+19 | 1.6865 | 3.1451e+19 | 0.53682
| 2.57 | 3891.0506 | 9.8764e+19 | 1.6792 | 3.1438e+19 | 0.53451
| 2.58 | 3875.969 | 9.8718e+19 | 1.6719 | 3.1423e+19 | 0.53219
| 2.59 | 3861.0039 | 9.8667e+19 | 1.6646 | 3.1407e+19 | 0.52987
| 2.6 | 3846.1538 | 9.8611e+19 | 1.6573 | 3.1389e+19 | 0.52753
| 2.61 | 3831.4176 | 9.8551e+19 | 1.6499 | 3.137e+19 | 0.52519
| 2.62 | 3816.7939 | 9.8485e+19 | 1.6425 | 3.1349e+19 | 0.52283
| 2.63 | 3802.2814 | 9.8415e+19 | 1.6351 | 3.1327e+19 | 0.52048
| 2.64 | 3787.8788 | 9.8341e+19 | 1.6277 | 3.1303e+19 | 0.51811
| 2.65 | 3773.5849 | 9.8261e+19 | 1.6202 | 3.1278e+19 | 0.51574
| 2.66 | 3759.3985 | 9.8178e+19 | 1.6128 | 3.1251e+19 | 0.51336
| 2.67 | 3745.3184 | 9.809e+19 | 1.6053 | 3.1223e+19 | 0.51098
| 2.68 | 3731.3433 | 9.7998e+19 | 1.5978 | 3.1194e+19 | 0.5086
| 2.69 | 3717.4721 | 9.7901e+19 | 1.5903 | 3.1163e+19 | 0.50621
| 2.7 | 3703.7037 | 9.7801e+19 | 1.5828 | 3.1131e+19 | 0.50382
| 2.71 | 3690.0369 | 9.7697e+19 | 1.5753 | 3.1098e+19 | 0.50142
| 2.72 | 3676.4706 | 9.7588e+19 | 1.5677 | 3.1063e+19 | 0.49902
| 2.73 | 3663.0037 | 9.7476e+19 | 1.5602 | 3.1028e+19 | 0.49663
| 2.74 | 3649.635 | 9.736e+19 | 1.5527 | 3.0991e+19 | 0.49422
| 2.75 | 3636.3636 | 9.7241e+19 | 1.5451 | 3.0953e+19 | 0.49182
| 2.76 | 3623.1884 | 9.7117e+19 | 1.5376 | 3.0913e+19 | 0.48942
| 2.77 | 3610.1083 | 9.699e+19 | 1.53 | 3.0873e+19 | 0.48702
| 2.78 | 3597.1223 | 9.686e+19 | 1.5225 | 3.0832e+19 | 0.48461
| 2.79 | 3584.2294 | 9.6727e+19 | 1.5149 | 3.0789e+19 | 0.48221
| 2.8 | 3571.4286 | 9.659e+19 | 1.5074 | 3.0745e+19 | 0.47981
| 2.81 | 3558.7189 | 9.6449e+19 | 1.4998 | 3.0701e+19 | 0.4774
| 2.82 | 3546.0993 | 9.6306e+19 | 1.4923 | 3.0655e+19 | 0.475
| 2.83 | 3533.5689 | 9.6159e+19 | 1.4847 | 3.0608e+19 | 0.47261
| 2.84 | 3521.1268 | 9.601e+19 | 1.4772 | 3.0561e+19 | 0.47021
| 2.85 | 3508.7719 | 9.5857e+19 | 1.4697 | 3.0512e+19 | 0.46781
| 2.86 | 3496.5035 | 9.5702e+19 | 1.4622 | 3.0463e+19 | 0.46542
| 2.87 | 3484.3206 | 9.5543e+19 | 1.4547 | 3.0412e+19 | 0.46303
| 2.88 | 3472.2222 | 9.5382e+19 | 1.4472 | 3.0361e+19 | 0.46065
| 2.89 | 3460.2076 | 9.5219e+19 | 1.4397 | 3.0309e+19 | 0.45827
| 2.9 | 3448.2759 | 9.5052e+19 | 1.4322 | 3.0256e+19 | 0.45589
| 2.91 | 3436.4261 | 9.4883e+19 | 1.4248 | 3.0202e+19 | 0.45351
| 2.92 | 3424.6575 | 9.4711e+19 | 1.4173 | 3.0148e+19 | 0.45114
| 2.93 | 3412.9693 | 9.4537e+19 | 1.4099 | 3.0092e+19 | 0.44878
| 2.94 | 3401.3605 | 9.4361e+19 | 1.4025 | 3.0036e+19 | 0.44641
| 2.95 | 3389.8305 | 9.4182e+19 | 1.395 | 2.9979e+19 | 0.44406
| 2.96 | 3378.3784 | 9.4001e+19 | 1.3877 | 2.9921e+19 | 0.44171
| 2.97 | 3367.0034 | 9.3818e+19 | 1.3803 | 2.9863e+19 | 0.43936
| 2.98 | 3355.7047 | 9.3632e+19 | 1.3729 | 2.9804e+19 | 0.43702
| 2.99 | 3344.4816 | 9.3444e+19 | 1.3656 | 2.9744e+19 | 0.43469
| 3 | 3333.3333 | 9.3255e+19 | 1.3583 | 2.9684e+19 | 0.43236
| 3.01 | 3322.2591 | 9.3063e+19 | 1.351 | 2.9623e+19 | 0.43003
| 3.02 | 3311.2583 | 9.2869e+19 | 1.3437 | 2.9561e+19 | 0.42772
| 3.03 | 3300.33 | 9.2673e+19 | 1.3365 | 2.9499e+19 | 0.42541
| 3.04 | 3289.4737 | 9.2476e+19 | 1.3292 | 2.9436e+19 | 0.4231
| 3.05 | 3278.6885 | 9.2276e+19 | 1.322 | 2.9372e+19 | 0.42081
| 3.06 | 3267.9739 | 9.2075e+19 | 1.3148 | 2.9308e+19 | 0.41852
| 3.07 | 3257.329 | 9.1872e+19 | 1.3076 | 2.9244e+19 | 0.41624
| 3.08 | 3246.7532 | 9.1668e+19 | 1.3005 | 2.9179e+19 | 0.41396
| 3.09 | 3236.246 | 9.1462e+19 | 1.2934 | 2.9113e+19 | 0.41169
| 3.1 | 3225.8065 | 9.1254e+19 | 1.2863 | 2.9047e+19 | 0.40943
| 3.11 | 3215.4341 | 9.1045e+19 | 1.2792 | 2.898e+19 | 0.40718
| 3.12 | 3205.1282 | 9.0834e+19 | 1.2721 | 2.8913e+19 | 0.40494
| 3.13 | 3194.8882 | 9.0622e+19 | 1.2651 | 2.8846e+19 | 0.4027
| 3.14 | 3184.7134 | 9.0408e+19 | 1.2581 | 2.8778e+19 | 0.40047
| 3.15 | 3174.6032 | 9.0193e+19 | 1.2511 | 2.8709e+19 | 0.39825
| 3.16 | 3164.557 | 8.9977e+19 | 1.2442 | 2.864e+19 | 0.39604
| 3.17 | 3154.5741 | 8.9759e+19 | 1.2373 | 2.8571e+19 | 0.39383
| 3.18 | 3144.6541 | 8.954e+19 | 1.2304 | 2.8502e+19 | 0.39164
| 3.19 | 3134.7962 | 8.932e+19 | 1.2235 | 2.8432e+19 | 0.38945
| 3.2 | 3125 | 8.9099e+19 | 1.2167 | 2.8361e+19 | 0.38727
| 3.21 | 3115.2648 | 8.8877e+19 | 1.2098 | 2.829e+19 | 0.3851
| 3.22 | 3105.5901 | 8.8653e+19 | 1.203 | 2.8219e+19 | 0.38294
| 3.23 | 3095.9752 | 8.8429e+19 | 1.1963 | 2.8148e+19 | 0.38079
| 3.24 | 3086.4198 | 8.8204e+19 | 1.1896 | 2.8076e+19 | 0.37865
| 3.25 | 3076.9231 | 8.7977e+19 | 1.1828 | 2.8004e+19 | 0.37651
| 3.26 | 3067.4847 | 8.775e+19 | 1.1762 | 2.7932e+19 | 0.37439
| 3.27 | 3058.104 | 8.7522e+19 | 1.1695 | 2.7859e+19 | 0.37227
| 3.28 | 3048.7805 | 8.7292e+19 | 1.1629 | 2.7786e+19 | 0.37017
| 3.29 | 3039.5137 | 8.7062e+19 | 1.1563 | 2.7713e+19 | 0.36807
| 3.3 | 3030.303 | 8.6832e+19 | 1.1498 | 2.7639e+19 | 0.36598
| 3.31 | 3021.148 | 8.66e+19 | 1.1432 | 2.7566e+19 | 0.3639
| 3.32 | 3012.0482 | 8.6368e+19 | 1.1367 | 2.7492e+19 | 0.36183
| 3.33 | 3003.003 | 8.6135e+19 | 1.1303 | 2.7418e+19 | 0.35977
| 3.34 | 2994.012 | 8.5901e+19 | 1.1238 | 2.7343e+19 | 0.35772
| 3.35 | 2985.0746 | 8.5667e+19 | 1.1174 | 2.7269e+19 | 0.35568
| 3.36 | 2976.1905 | 8.5432e+19 | 1.111 | 2.7194e+19 | 0.35365
| 3.37 | 2967.3591 | 8.5196e+19 | 1.1047 | 2.7119e+19 | 0.35163
| 3.38 | 2958.5799 | 8.496e+19 | 1.0984 | 2.7044e+19 | 0.34962
| 3.39 | 2949.8525 | 8.4724e+19 | 1.0921 | 2.6968e+19 | 0.34762
| 3.4 | 2941.1765 | 8.4487e+19 | 1.0858 | 2.6893e+19 | 0.34562
| 3.41 | 2932.5513 | 8.4249e+19 | 1.0796 | 2.6817e+19 | 0.34364
| 3.42 | 2923.9766 | 8.4011e+19 | 1.0734 | 2.6742e+19 | 0.34167
| 3.43 | 2915.4519 | 8.3773e+19 | 1.0672 | 2.6666e+19 | 0.3397
| 3.44 | 2906.9767 | 8.3534e+19 | 1.0611 | 2.659e+19 | 0.33775
| 3.45 | 2898.5507 | 8.3295e+19 | 1.055 | 2.6513e+19 | 0.33581
| 3.46 | 2890.1734 | 8.3055e+19 | 1.0489 | 2.6437e+19 | 0.33387
| 3.47 | 2881.8444 | 8.2815e+19 | 1.0429 | 2.6361e+19 | 0.33195
| 3.48 | 2873.5632 | 8.2575e+19 | 1.0368 | 2.6284e+19 | 0.33004
| 3.49 | 2865.3295 | 8.2334e+19 | 1.0309 | 2.6208e+19 | 0.32813
| 3.5 | 2857.1429 | 8.2094e+19 | 1.0249 | 2.6131e+19 | 0.32624
| 3.51 | 2849.0028 | 8.1853e+19 | 1.019 | 2.6054e+19 | 0.32435
| 3.52 | 2840.9091 | 8.1611e+19 | 1.0131 | 2.5978e+19 | 0.32248
| 3.53 | 2832.8612 | 8.137e+19 | 1.0072 | 2.5901e+19 | 0.32061
| 3.54 | 2824.8588 | 8.1128e+19 | 1.0014 | 2.5824e+19 | 0.31876
| 3.55 | 2816.9014 | 8.0887e+19 | 0.99562 | 2.5747e+19 | 0.31691
| 3.56 | 2808.9888 | 8.0645e+19 | 0.98985 | 2.567e+19 | 0.31508
| 3.57 | 2801.1204 | 8.0403e+19 | 0.98412 | 2.5593e+19 | 0.31325
| 3.58 | 2793.2961 | 8.0161e+19 | 0.97842 | 2.5516e+19 | 0.31144
| 3.59 | 2785.5153 | 7.9919e+19 | 0.97274 | 2.5439e+19 | 0.30963
| 3.6 | 2777.7778 | 7.9677e+19 | 0.9671 | 2.5362e+19 | 0.30784
| 3.61 | 2770.0831 | 7.9435e+19 | 0.96149 | 2.5285e+19 | 0.30605
| 3.62 | 2762.4309 | 7.9192e+19 | 0.95591 | 2.5208e+19 | 0.30428
| 3.63 | 2754.8209 | 7.895e+19 | 0.95036 | 2.5131e+19 | 0.30251
| 3.64 | 2747.2527 | 7.8708e+19 | 0.94484 | 2.5054e+19 | 0.30075
| 3.65 | 2739.726 | 7.8466e+19 | 0.93936 | 2.4976e+19 | 0.29901
| 3.66 | 2732.2404 | 7.8224e+19 | 0.9339 | 2.4899e+19 | 0.29727
| 3.67 | 2724.7956 | 7.7982e+19 | 0.92847 | 2.4822e+19 | 0.29554
| 3.68 | 2717.3913 | 7.774e+19 | 0.92308 | 2.4745e+19 | 0.29383
| 3.69 | 2710.0271 | 7.7498e+19 | 0.91771 | 2.4668e+19 | 0.29212
| 3.7 | 2702.7027 | 7.7256e+19 | 0.91238 | 2.4591e+19 | 0.29042
| 3.71 | 2695.4178 | 7.7015e+19 | 0.90707 | 2.4515e+19 | 0.28873
| 3.72 | 2688.172 | 7.6773e+19 | 0.9018 | 2.4438e+19 | 0.28705
| 3.73 | 2680.9651 | 7.6532e+19 | 0.89656 | 2.4361e+19 | 0.28538
| 3.74 | 2673.7968 | 7.6291e+19 | 0.89134 | 2.4284e+19 | 0.28372
| 3.75 | 2666.6667 | 7.605e+19 | 0.88616 | 2.4207e+19 | 0.28207
| 3.76 | 2659.5745 | 7.5809e+19 | 0.881 | 2.4131e+19 | 0.28043
| 3.77 | 2652.5199 | 7.5569e+19 | 0.87588 | 2.4054e+19 | 0.2788
| 3.78 | 2645.5026 | 7.5328e+19 | 0.87078 | 2.3978e+19 | 0.27718
| 3.79 | 2638.5224 | 7.5088e+19 | 0.86572 | 2.3901e+19 | 0.27557
| 3.8 | 2631.5789 | 7.4849e+19 | 0.86068 | 2.3825e+19 | 0.27396
| 3.81 | 2624.6719 | 7.4609e+19 | 0.85568 | 2.3749e+19 | 0.27237
| 3.82 | 2617.801 | 7.437e+19 | 0.8507 | 2.3673e+19 | 0.27079
| 3.83 | 2610.9661 | 7.4131e+19 | 0.84575 | 2.3597e+19 | 0.26921
| 3.84 | 2604.1667 | 7.3892e+19 | 0.84083 | 2.3521e+19 | 0.26765
| 3.85 | 2597.4026 | 7.3654e+19 | 0.83594 | 2.3445e+19 | 0.26609
| 3.86 | 2590.6736 | 7.3416e+19 | 0.83108 | 2.3369e+19 | 0.26454
| 3.87 | 2583.9793 | 7.3178e+19 | 0.82625 | 2.3293e+19 | 0.263
| 3.88 | 2577.3196 | 7.2941e+19 | 0.82145 | 2.3218e+19 | 0.26148
| 3.89 | 2570.6941 | 7.2704e+19 | 0.81667 | 2.3142e+19 | 0.25996
| 3.9 | 2564.1026 | 7.2467e+19 | 0.81193 | 2.3067e+19 | 0.25844
| 3.91 | 2557.5448 | 7.2231e+19 | 0.80721 | 2.2992e+19 | 0.25694
| 3.92 | 2551.0204 | 7.1995e+19 | 0.80252 | 2.2917e+19 | 0.25545
| 3.93 | 2544.5293 | 7.1759e+19 | 0.79786 | 2.2842e+19 | 0.25397
| 3.94 | 2538.0711 | 7.1524e+19 | 0.79323 | 2.2767e+19 | 0.25249
| 3.95 | 2531.6456 | 7.1289e+19 | 0.78862 | 2.2692e+19 | 0.25103
| 3.96 | 2525.2525 | 7.1055e+19 | 0.78405 | 2.2617e+19 | 0.24957
| 3.97 | 2518.8917 | 7.0821e+19 | 0.7795 | 2.2543e+19 | 0.24812
| 3.98 | 2512.5628 | 7.0587e+19 | 0.77497 | 2.2469e+19 | 0.24668
| 3.99 | 2506.2657 | 7.0354e+19 | 0.77048 | 2.2395e+19 | 0.24525
| 4 | 2500 | 7.0122e+19 | 0.76601 | 2.232e+19 | 0.24383
| 4.01 | 2493.7656 | 6.989e+19 | 0.76157 | 2.2247e+19 | 0.24242
| 4.02 | 2487.5622 | 6.9658e+19 | 0.75716 | 2.2173e+19 | 0.24101
| 4.03 | 2481.3896 | 6.9427e+19 | 0.75277 | 2.2099e+19 | 0.23962
| 4.04 | 2475.2475 | 6.9196e+19 | 0.74842 | 2.2026e+19 | 0.23823
| 4.05 | 2469.1358 | 6.8966e+19 | 0.74408 | 2.1952e+19 | 0.23685
| 4.06 | 2463.0542 | 6.8736e+19 | 0.73978 | 2.1879e+19 | 0.23548
| 4.07 | 2457.0025 | 6.8507e+19 | 0.7355 | 2.1806e+19 | 0.23412
| 4.08 | 2450.9804 | 6.8278e+19 | 0.73125 | 2.1734e+19 | 0.23276
| 4.09 | 2444.9878 | 6.805e+19 | 0.72702 | 2.1661e+19 | 0.23142
| 4.1 | 2439.0244 | 6.7822e+19 | 0.72282 | 2.1588e+19 | 0.23008
| 4.11 | 2433.09 | 6.7595e+19 | 0.71864 | 2.1516e+19 | 0.22875
| 4.12 | 2427.1845 | 6.7368e+19 | 0.71449 | 2.1444e+19 | 0.22743
| 4.13 | 2421.3075 | 6.7142e+19 | 0.71037 | 2.1372e+19 | 0.22612
| 4.14 | 2415.4589 | 6.6916e+19 | 0.70627 | 2.13e+19 | 0.22481
| 4.15 | 2409.6386 | 6.6691e+19 | 0.7022 | 2.1228e+19 | 0.22352
| 4.16 | 2403.8462 | 6.6466e+19 | 0.69815 | 2.1157e+19 | 0.22223
| 4.17 | 2398.0815 | 6.6242e+19 | 0.69413 | 2.1086e+19 | 0.22095
| 4.18 | 2392.3445 | 6.6019e+19 | 0.69013 | 2.1014e+19 | 0.21968
| 4.19 | 2386.6348 | 6.5796e+19 | 0.68616 | 2.0943e+19 | 0.21841
| 4.2 | 2380.9524 | 6.5573e+19 | 0.68221 | 2.0873e+19 | 0.21716
| 4.21 | 2375.2969 | 6.5351e+19 | 0.67829 | 2.0802e+19 | 0.21591
| 4.22 | 2369.6682 | 6.513e+19 | 0.67439 | 2.0732e+19 | 0.21467
| 4.23 | 2364.0662 | 6.4909e+19 | 0.67052 | 2.0661e+19 | 0.21343
| 4.24 | 2358.4906 | 6.4689e+19 | 0.66667 | 2.0591e+19 | 0.21221
| 4.25 | 2352.9412 | 6.447e+19 | 0.66284 | 2.0521e+19 | 0.21099
| 4.26 | 2347.4178 | 6.4251e+19 | 0.65904 | 2.0452e+19 | 0.20978
| 4.27 | 2341.9204 | 6.4033e+19 | 0.65526 | 2.0382e+19 | 0.20858
| 4.28 | 2336.4486 | 6.3815e+19 | 0.65151 | 2.0313e+19 | 0.20738
| 4.29 | 2331.0023 | 6.3598e+19 | 0.64778 | 2.0244e+19 | 0.20619
| 4.3 | 2325.5814 | 6.3381e+19 | 0.64407 | 2.0175e+19 | 0.20501
| 4.31 | 2320.1856 | 6.3165e+19 | 0.64039 | 2.0106e+19 | 0.20384
| 4.32 | 2314.8148 | 6.295e+19 | 0.63673 | 2.0038e+19 | 0.20268
| 4.33 | 2309.4688 | 6.2735e+19 | 0.63309 | 1.9969e+19 | 0.20152
| 4.34 | 2304.1475 | 6.2521e+19 | 0.62947 | 1.9901e+19 | 0.20037
| 4.35 | 2298.8506 | 6.2307e+19 | 0.62588 | 1.9833e+19 | 0.19922
| 4.36 | 2293.578 | 6.2094e+19 | 0.62231 | 1.9765e+19 | 0.19809
| 4.37 | 2288.3295 | 6.1882e+19 | 0.61876 | 1.9698e+19 | 0.19696
| 4.38 | 2283.105 | 6.167e+19 | 0.61524 | 1.963e+19 | 0.19584
| 4.39 | 2277.9043 | 6.1459e+19 | 0.61174 | 1.9563e+19 | 0.19472
| 4.4 | 2272.7273 | 6.1249e+19 | 0.60826 | 1.9496e+19 | 0.19361
| 4.41 | 2267.5737 | 6.1039e+19 | 0.6048 | 1.9429e+19 | 0.19251
| 4.42 | 2262.4434 | 6.083e+19 | 0.60136 | 1.9363e+19 | 0.19142
| 4.43 | 2257.3363 | 6.0621e+19 | 0.59795 | 1.9296e+19 | 0.19033
| 4.44 | 2252.2523 | 6.0413e+19 | 0.59455 | 1.923e+19 | 0.18925
| 4.45 | 2247.191 | 6.0206e+19 | 0.59118 | 1.9164e+19 | 0.18818
| 4.46 | 2242.1525 | 5.9999e+19 | 0.58783 | 1.9098e+19 | 0.18711
| 4.47 | 2237.1365 | 5.9793e+19 | 0.5845 | 1.9033e+19 | 0.18605
| 4.48 | 2232.1429 | 5.9588e+19 | 0.58119 | 1.8967e+19 | 0.185
| 4.49 | 2227.1715 | 5.9383e+19 | 0.57791 | 1.8902e+19 | 0.18395
| 4.5 | 2222.2222 | 5.9179e+19 | 0.57464 | 1.8837e+19 | 0.18291
| 4.51 | 2217.2949 | 5.8975e+19 | 0.57139 | 1.8772e+19 | 0.18188
| 4.52 | 2212.3894 | 5.8772e+19 | 0.56817 | 1.8708e+19 | 0.18085
| 4.53 | 2207.5055 | 5.857e+19 | 0.56496 | 1.8643e+19 | 0.17983
| 4.54 | 2202.6432 | 5.8368e+19 | 0.56178 | 1.8579e+19 | 0.17882
| 4.55 | 2197.8022 | 5.8168e+19 | 0.55861 | 1.8515e+19 | 0.17781
| 4.56 | 2192.9825 | 5.7967e+19 | 0.55547 | 1.8452e+19 | 0.17681
| 4.57 | 2188.1838 | 5.7768e+19 | 0.55235 | 1.8388e+19 | 0.17582
| 4.58 | 2183.4061 | 5.7569e+19 | 0.54924 | 1.8325e+19 | 0.17483
| 4.59 | 2178.6492 | 5.737e+19 | 0.54616 | 1.8262e+19 | 0.17385
| 4.6 | 2173.913 | 5.7172e+19 | 0.54309 | 1.8199e+19 | 0.17287
| 4.61 | 2169.1974 | 5.6975e+19 | 0.54004 | 1.8136e+19 | 0.1719
| 4.62 | 2164.5022 | 5.6779e+19 | 0.53702 | 1.8073e+19 | 0.17094
| 4.63 | 2159.8272 | 5.6583e+19 | 0.53401 | 1.8011e+19 | 0.16998
| 4.64 | 2155.1724 | 5.6388e+19 | 0.53102 | 1.7949e+19 | 0.16903
| 4.65 | 2150.5376 | 5.6194e+19 | 0.52805 | 1.7887e+19 | 0.16808
| 4.66 | 2145.9227 | 5.6e+19 | 0.5251 | 1.7825e+19 | 0.16715
| 4.67 | 2141.3276 | 5.5807e+19 | 0.52217 | 1.7764e+19 | 0.16621
| 4.68 | 2136.7521 | 5.5614e+19 | 0.51926 | 1.7703e+19 | 0.16528
| 4.69 | 2132.1962 | 5.5422e+19 | 0.51636 | 1.7641e+19 | 0.16436
| 4.7 | 2127.6596 | 5.5231e+19 | 0.51349 | 1.7581e+19 | 0.16345
| 4.71 | 2123.1423 | 5.504e+19 | 0.51063 | 1.752e+19 | 0.16254
| 4.72 | 2118.6441 | 5.485e+19 | 0.50779 | 1.7459e+19 | 0.16163
| 4.73 | 2114.1649 | 5.4661e+19 | 0.50496 | 1.7399e+19 | 0.16074
| 4.74 | 2109.7046 | 5.4473e+19 | 0.50216 | 1.7339e+19 | 0.15984
| 4.75 | 2105.2632 | 5.4285e+19 | 0.49937 | 1.7279e+19 | 0.15896
| 4.76 | 2100.8403 | 5.4097e+19 | 0.4966 | 1.722e+19 | 0.15807
| 4.77 | 2096.4361 | 5.391e+19 | 0.49385 | 1.716e+19 | 0.1572
| 4.78 | 2092.0502 | 5.3724e+19 | 0.49112 | 1.7101e+19 | 0.15633
| 4.79 | 2087.6827 | 5.3539e+19 | 0.4884 | 1.7042e+19 | 0.15546
| 4.8 | 2083.3333 | 5.3354e+19 | 0.4857 | 1.6983e+19 | 0.1546
| 4.81 | 2079.0021 | 5.317e+19 | 0.48302 | 1.6925e+19 | 0.15375
| 4.82 | 2074.6888 | 5.2987e+19 | 0.48036 | 1.6866e+19 | 0.1529
| 4.83 | 2070.3934 | 5.2804e+19 | 0.47771 | 1.6808e+19 | 0.15206
| 4.84 | 2066.1157 | 5.2622e+19 | 0.47508 | 1.675e+19 | 0.15122
| 4.85 | 2061.8557 | 5.244e+19 | 0.47246 | 1.6692e+19 | 0.15039
| 4.86 | 2057.6132 | 5.2259e+19 | 0.46986 | 1.6635e+19 | 0.14956
| 4.87 | 2053.3881 | 5.2079e+19 | 0.46728 | 1.6577e+19 | 0.14874
| 4.88 | 2049.1803 | 5.1899e+19 | 0.46471 | 1.652e+19 | 0.14792
| 4.89 | 2044.9898 | 5.172e+19 | 0.46216 | 1.6463e+19 | 0.14711
| 4.9 | 2040.8163 | 5.1542e+19 | 0.45963 | 1.6406e+19 | 0.14631
| 4.91 | 2036.6599 | 5.1364e+19 | 0.45711 | 1.635e+19 | 0.1455
| 4.92 | 2032.5203 | 5.1187e+19 | 0.45461 | 1.6293e+19 | 0.14471
| 4.93 | 2028.3976 | 5.1011e+19 | 0.45213 | 1.6237e+19 | 0.14392
| 4.94 | 2024.2915 | 5.0835e+19 | 0.44966 | 1.6181e+19 | 0.14313
| 4.95 | 2020.202 | 5.066e+19 | 0.4472 | 1.6126e+19 | 0.14235
| 4.96 | 2016.129 | 5.0486e+19 | 0.44476 | 1.607e+19 | 0.14157
| 4.97 | 2012.0724 | 5.0312e+19 | 0.44234 | 1.6015e+19 | 0.1408
| 4.98 | 2008.0321 | 5.0138e+19 | 0.43993 | 1.596e+19 | 0.14003
| 4.99 | 2004.008 | 4.9966e+19 | 0.43754 | 1.5905e+19 | 0.13927
| 5 | 2000 | 4.9794e+19 | 0.43516 | 1.585e+19 | 0.13852
| 5.01 | 1996.008 | 4.9622e+19 | 0.4328 | 1.5795e+19 | 0.13776
| 5.02 | 1992.0319 | 4.9452e+19 | 0.43045 | 1.5741e+19 | 0.13702
| 5.03 | 1988.0716 | 4.9282e+19 | 0.42811 | 1.5687e+19 | 0.13627
| 5.04 | 1984.127 | 4.9112e+19 | 0.4258 | 1.5633e+19 | 0.13553
| 5.05 | 1980.198 | 4.8943e+19 | 0.42349 | 1.5579e+19 | 0.1348
| 5.06 | 1976.2846 | 4.8775e+19 | 0.4212 | 1.5526e+19 | 0.13407
| 5.07 | 1972.3866 | 4.8607e+19 | 0.41893 | 1.5472e+19 | 0.13335
| 5.08 | 1968.5039 | 4.844e+19 | 0.41666 | 1.5419e+19 | 0.13263
| 5.09 | 1964.6365 | 4.8274e+19 | 0.41442 | 1.5366e+19 | 0.13191
| 5.1 | 1960.7843 | 4.8108e+19 | 0.41219 | 1.5313e+19 | 0.1312
| 5.11 | 1956.9472 | 4.7943e+19 | 0.40997 | 1.5261e+19 | 0.1305
| 5.12 | 1953.125 | 4.7779e+19 | 0.40776 | 1.5208e+19 | 0.12979
| 5.13 | 1949.3177 | 4.7615e+19 | 0.40557 | 1.5156e+19 | 0.1291
| 5.14 | 1945.5253 | 4.7451e+19 | 0.40339 | 1.5104e+19 | 0.1284
| 5.15 | 1941.7476 | 4.7289e+19 | 0.40123 | 1.5052e+19 | 0.12772
| 5.16 | 1937.9845 | 4.7127e+19 | 0.39908 | 1.5001e+19 | 0.12703
| 5.17 | 1934.236 | 4.6965e+19 | 0.39694 | 1.4949e+19 | 0.12635
| 5.18 | 1930.5019 | 4.6804e+19 | 0.39482 | 1.4898e+19 | 0.12567
| 5.19 | 1926.7823 | 4.6644e+19 | 0.39271 | 1.4847e+19 | 0.125
| 5.2 | 1923.0769 | 4.6484e+19 | 0.39061 | 1.4796e+19 | 0.12434
| 5.21 | 1919.3858 | 4.6325e+19 | 0.38853 | 1.4746e+19 | 0.12367
| 5.22 | 1915.7088 | 4.6167e+19 | 0.38646 | 1.4695e+19 | 0.12301
| 5.23 | 1912.0459 | 4.6009e+19 | 0.3844 | 1.4645e+19 | 0.12236
| 5.24 | 1908.3969 | 4.5852e+19 | 0.38235 | 1.4595e+19 | 0.12171
| 5.25 | 1904.7619 | 4.5695e+19 | 0.38032 | 1.4545e+19 | 0.12106
| 5.26 | 1901.1407 | 4.5539e+19 | 0.3783 | 1.4495e+19 | 0.12042
| 5.27 | 1897.5332 | 4.5383e+19 | 0.37629 | 1.4446e+19 | 0.11978
| 5.28 | 1893.9394 | 4.5228e+19 | 0.3743 | 1.4397e+19 | 0.11914
| 5.29 | 1890.3592 | 4.5074e+19 | 0.37232 | 1.4348e+19 | 0.11851
| 5.3 | 1886.7925 | 4.492e+19 | 0.37035 | 1.4299e+19 | 0.11789
| 5.31 | 1883.2392 | 4.4767e+19 | 0.36839 | 1.425e+19 | 0.11726
| 5.32 | 1879.6992 | 4.4615e+19 | 0.36644 | 1.4201e+19 | 0.11664
| 5.33 | 1876.1726 | 4.4463e+19 | 0.36451 | 1.4153e+19 | 0.11603
| 5.34 | 1872.6592 | 4.4311e+19 | 0.36259 | 1.4105e+19 | 0.11542
| 5.35 | 1869.1589 | 4.416e+19 | 0.36068 | 1.4057e+19 | 0.11481
| 5.36 | 1865.6716 | 4.401e+19 | 0.35878 | 1.4009e+19 | 0.1142
| 5.37 | 1862.1974 | 4.386e+19 | 0.3569 | 1.3961e+19 | 0.1136
| 5.38 | 1858.7361 | 4.3711e+19 | 0.35502 | 1.3914e+19 | 0.11301
| 5.39 | 1855.2876 | 4.3563e+19 | 0.35316 | 1.3866e+19 | 0.11241
| 5.4 | 1851.8519 | 4.3415e+19 | 0.35131 | 1.3819e+19 | 0.11182
| 5.41 | 1848.4288 | 4.3267e+19 | 0.34947 | 1.3772e+19 | 0.11124
| 5.42 | 1845.0185 | 4.3121e+19 | 0.34764 | 1.3726e+19 | 0.11066
| 5.43 | 1841.6206 | 4.2974e+19 | 0.34582 | 1.3679e+19 | 0.11008
| 5.44 | 1838.2353 | 4.2829e+19 | 0.34402 | 1.3633e+19 | 0.1095
| 5.45 | 1834.8624 | 4.2684e+19 | 0.34222 | 1.3587e+19 | 0.10893
| 5.46 | 1831.5018 | 4.2539e+19 | 0.34044 | 1.3541e+19 | 0.10836
| 5.47 | 1828.1536 | 4.2395e+19 | 0.33866 | 1.3495e+19 | 0.1078
| 5.48 | 1824.8175 | 4.2251e+19 | 0.3369 | 1.3449e+19 | 0.10724
| 5.49 | 1821.4936 | 4.2109e+19 | 0.33515 | 1.3404e+19 | 0.10668
| 5.5 | 1818.1818 | 4.1966e+19 | 0.33341 | 1.3358e+19 | 0.10613
| 5.51 | 1814.882 | 4.1824e+19 | 0.33168 | 1.3313e+19 | 0.10558
| 5.52 | 1811.5942 | 4.1683e+19 | 0.32996 | 1.3268e+19 | 0.10503
| 5.53 | 1808.3183 | 4.1542e+19 | 0.32825 | 1.3223e+19 | 0.10449
| 5.54 | 1805.0542 | 4.1402e+19 | 0.32656 | 1.3179e+19 | 0.10395
| 5.55 | 1801.8018 | 4.1263e+19 | 0.32487 | 1.3134e+19 | 0.10341
| 5.56 | 1798.5612 | 4.1124e+19 | 0.32319 | 1.309e+19 | 0.10287
| 5.57 | 1795.3321 | 4.0985e+19 | 0.32152 | 1.3046e+19 | 0.10234
| 5.58 | 1792.1147 | 4.0847e+19 | 0.31987 | 1.3002e+19 | 0.10182
| 5.59 | 1788.9088 | 4.0709e+19 | 0.31822 | 1.2958e+19 | 0.10129
| 5.6 | 1785.7143 | 4.0573e+19 | 0.31658 | 1.2915e+19 | 0.10077
| 5.61 | 1782.5312 | 4.0436e+19 | 0.31496 | 1.2871e+19 | 0.10025
| 5.62 | 1779.3594 | 4.03e+19 | 0.31334 | 1.2828e+19 | 0.099739
| 5.63 | 1776.1989 | 4.0165e+19 | 0.31173 | 1.2785e+19 | 0.099227
| 5.64 | 1773.0496 | 4.003e+19 | 0.31013 | 1.2742e+19 | 0.098719
| 5.65 | 1769.9115 | 3.9896e+19 | 0.30855 | 1.2699e+19 | 0.098214
| 5.66 | 1766.7845 | 3.9762e+19 | 0.30697 | 1.2657e+19 | 0.097711
| 5.67 | 1763.6684 | 3.9629e+19 | 0.3054 | 1.2614e+19 | 0.097212
| 5.68 | 1760.5634 | 3.9496e+19 | 0.30384 | 1.2572e+19 | 0.096716
| 5.69 | 1757.4692 | 3.9364e+19 | 0.30229 | 1.253e+19 | 0.096223
| 5.7 | 1754.386 | 3.9232e+19 | 0.30075 | 1.2488e+19 | 0.095733
| 5.71 | 1751.3135 | 3.9101e+19 | 0.29922 | 1.2446e+19 | 0.095245
| 5.72 | 1748.2517 | 3.897e+19 | 0.2977 | 1.2405e+19 | 0.094761
| 5.73 | 1745.2007 | 3.884e+19 | 0.29619 | 1.2363e+19 | 0.09428
| 5.74 | 1742.1603 | 3.871e+19 | 0.29469 | 1.2322e+19 | 0.093801
| 5.75 | 1739.1304 | 3.8581e+19 | 0.29319 | 1.2281e+19 | 0.093326
| 5.76 | 1736.1111 | 3.8453e+19 | 0.29171 | 1.224e+19 | 0.092853
| 5.77 | 1733.1023 | 3.8324e+19 | 0.29023 | 1.2199e+19 | 0.092383
| 5.78 | 1730.1038 | 3.8197e+19 | 0.28876 | 1.2158e+19 | 0.091916
| 5.79 | 1727.1157 | 3.807e+19 | 0.28731 | 1.2118e+19 | 0.091452
| 5.8 | 1724.1379 | 3.7943e+19 | 0.28586 | 1.2078e+19 | 0.090991
| 5.81 | 1721.1704 | 3.7817e+19 | 0.28442 | 1.2037e+19 | 0.090532
| 5.82 | 1718.2131 | 3.7691e+19 | 0.28298 | 1.1997e+19 | 0.090076
| 5.83 | 1715.2659 | 3.7566e+19 | 0.28156 | 1.1958e+19 | 0.089623
| 5.84 | 1712.3288 | 3.7441e+19 | 0.28014 | 1.1918e+19 | 0.089173
| 5.85 | 1709.4017 | 3.7317e+19 | 0.27874 | 1.1878e+19 | 0.088725
| 5.86 | 1706.4846 | 3.7193e+19 | 0.27734 | 1.1839e+19 | 0.08828
| 5.87 | 1703.5775 | 3.707e+19 | 0.27595 | 1.18e+19 | 0.087838
| 5.88 | 1700.6803 | 3.6948e+19 | 0.27457 | 1.1761e+19 | 0.087398
| 5.89 | 1697.7929 | 3.6825e+19 | 0.2732 | 1.1722e+19 | 0.086961
| 5.9 | 1694.9153 | 3.6703e+19 | 0.27183 | 1.1683e+19 | 0.086526
| 5.91 | 1692.0474 | 3.6582e+19 | 0.27047 | 1.1644e+19 | 0.086094
| 5.92 | 1689.1892 | 3.6461e+19 | 0.26913 | 1.1606e+19 | 0.085665
| 5.93 | 1686.3406 | 3.6341e+19 | 0.26778 | 1.1568e+19 | 0.085238
| 5.94 | 1683.5017 | 3.6221e+19 | 0.26645 | 1.153e+19 | 0.084814
| 5.95 | 1680.6723 | 3.6102e+19 | 0.26513 | 1.1492e+19 | 0.084393
| 5.96 | 1677.8523 | 3.5983e+19 | 0.26381 | 1.1454e+19 | 0.083973
| 5.97 | 1675.0419 | 3.5864e+19 | 0.2625 | 1.1416e+19 | 0.083557
| 5.98 | 1672.2408 | 3.5746e+19 | 0.2612 | 1.1378e+19 | 0.083142
| 5.99 | 1669.4491 | 3.5629e+19 | 0.25991 | 1.1341e+19 | 0.082731
| 6 | 1666.6667 | 3.5512e+19 | 0.25862 | 1.1304e+19 | 0.082321
| 6.01 | 1663.8935 | 3.5395e+19 | 0.25734 | 1.1267e+19 | 0.081914
| 6.02 | 1661.1296 | 3.5279e+19 | 0.25607 | 1.123e+19 | 0.08151
| 6.03 | 1658.3748 | 3.5163e+19 | 0.25481 | 1.1193e+19 | 0.081108
| 6.04 | 1655.6291 | 3.5048e+19 | 0.25355 | 1.1156e+19 | 0.080708
| 6.05 | 1652.8926 | 3.4933e+19 | 0.2523 | 1.112e+19 | 0.080311
| 6.06 | 1650.165 | 3.4819e+19 | 0.25106 | 1.1083e+19 | 0.079916
| 6.07 | 1647.4465 | 3.4705e+19 | 0.24983 | 1.1047e+19 | 0.079523
| 6.08 | 1644.7368 | 3.4591e+19 | 0.2486 | 1.1011e+19 | 0.079133
| 6.09 | 1642.0361 | 3.4478e+19 | 0.24738 | 1.0975e+19 | 0.078745
| 6.1 | 1639.3443 | 3.4366e+19 | 0.24617 | 1.0939e+19 | 0.078359
| 6.11 | 1636.6612 | 3.4254e+19 | 0.24497 | 1.0903e+19 | 0.077975
| 6.12 | 1633.9869 | 3.4142e+19 | 0.24377 | 1.0868e+19 | 0.077594
| 6.13 | 1631.3214 | 3.4031e+19 | 0.24258 | 1.0832e+19 | 0.077215
| 6.14 | 1628.6645 | 3.392e+19 | 0.24139 | 1.0797e+19 | 0.076838
| 6.15 | 1626.0163 | 3.3809e+19 | 0.24022 | 1.0762e+19 | 0.076464
| 6.16 | 1623.3766 | 3.3699e+19 | 0.23905 | 1.0727e+19 | 0.076091
| 6.17 | 1620.7455 | 3.359e+19 | 0.23788 | 1.0692e+19 | 0.075721
| 6.18 | 1618.123 | 3.3481e+19 | 0.23673 | 1.0657e+19 | 0.075353
| 6.19 | 1615.5089 | 3.3372e+19 | 0.23558 | 1.0623e+19 | 0.074987
| 6.2 | 1612.9032 | 3.3264e+19 | 0.23444 | 1.0588e+19 | 0.074623
| 6.21 | 1610.306 | 3.3156e+19 | 0.2333 | 1.0554e+19 | 0.074262
| 6.22 | 1607.717 | 3.3049e+19 | 0.23217 | 1.052e+19 | 0.073902
| 6.23 | 1605.1364 | 3.2942e+19 | 0.23105 | 1.0486e+19 | 0.073545
| 6.24 | 1602.5641 | 3.2835e+19 | 0.22993 | 1.0452e+19 | 0.073189
| 6.25 | 1600 | 3.2729e+19 | 0.22882 | 1.0418e+19 | 0.072836
| 6.26 | 1597.4441 | 3.2623e+19 | 0.22772 | 1.0384e+19 | 0.072485
| 6.27 | 1594.8963 | 3.2518e+19 | 0.22662 | 1.0351e+19 | 0.072135
| 6.28 | 1592.3567 | 3.2413e+19 | 0.22553 | 1.0317e+19 | 0.071788
| 6.29 | 1589.8251 | 3.2309e+19 | 0.22444 | 1.0284e+19 | 0.071443
| 6.3 | 1587.3016 | 3.2204e+19 | 0.22337 | 1.0251e+19 | 0.0711
| 6.31 | 1584.7861 | 3.2101e+19 | 0.22229 | 1.0218e+19 | 0.070759
| 6.32 | 1582.2785 | 3.1998e+19 | 0.22123 | 1.0185e+19 | 0.070419
| 6.33 | 1579.7788 | 3.1895e+19 | 0.22017 | 1.0152e+19 | 0.070082
| 6.34 | 1577.2871 | 3.1792e+19 | 0.21912 | 1.012e+19 | 0.069747
| 6.35 | 1574.8031 | 3.169e+19 | 0.21807 | 1.0087e+19 | 0.069413
| 6.36 | 1572.327 | 3.1588e+19 | 0.21703 | 1.0055e+19 | 0.069082
| 6.37 | 1569.8587 | 3.1487e+19 | 0.21599 | 1.0023e+19 | 0.068752
| 6.38 | 1567.3981 | 3.1386e+19 | 0.21496 | 9.9906e+18 | 0.068425
| 6.39 | 1564.9452 | 3.1286e+19 | 0.21394 | 9.9586e+18 | 0.068099
| 6.4 | 1562.5 | 3.1186e+19 | 0.21292 | 9.9267e+18 | 0.067775
| 6.41 | 1560.0624 | 3.1086e+19 | 0.21191 | 9.895e+18 | 0.067453
| 6.42 | 1557.6324 | 3.0987e+19 | 0.2109 | 9.8634e+18 | 0.067133
| 6.43 | 1555.21 | 3.0888e+19 | 0.2099 | 9.8319e+18 | 0.066814
| 6.44 | 1552.795 | 3.0789e+19 | 0.20891 | 9.8005e+18 | 0.066498
| 6.45 | 1550.3876 | 3.0691e+19 | 0.20792 | 9.7693e+18 | 0.066183
| 6.46 | 1547.9876 | 3.0593e+19 | 0.20694 | 9.7382e+18 | 0.06587
| 6.47 | 1545.5951 | 3.0496e+19 | 0.20596 | 9.7072e+18 | 0.065559
| 6.48 | 1543.2099 | 3.0399e+19 | 0.20499 | 9.6763e+18 | 0.065249
| 6.49 | 1540.832 | 3.0302e+19 | 0.20402 | 9.6455e+18 | 0.064942
| 6.5 | 1538.4615 | 3.0206e+19 | 0.20306 | 9.6149e+18 | 0.064636
| 6.51 | 1536.0983 | 3.011e+19 | 0.2021 | 9.5844e+18 | 0.064332
| 6.52 | 1533.7423 | 3.0015e+19 | 0.20115 | 9.554e+18 | 0.064029
| 6.53 | 1531.3936 | 2.992e+19 | 0.20021 | 9.5237e+18 | 0.063729
| 6.54 | 1529.052 | 2.9825e+19 | 0.19927 | 9.4935e+18 | 0.06343
| 6.55 | 1526.7176 | 2.973e+19 | 0.19834 | 9.4635e+18 | 0.063132
| 6.56 | 1524.3902 | 2.9636e+19 | 0.19741 | 9.4335e+18 | 0.062837
| 6.57 | 1522.07 | 2.9543e+19 | 0.19648 | 9.4037e+18 | 0.062543
| 6.58 | 1519.7568 | 2.9449e+19 | 0.19557 | 9.374e+18 | 0.062251
| 6.59 | 1517.4507 | 2.9356e+19 | 0.19465 | 9.3444e+18 | 0.06196
| 6.6 | 1515.1515 | 2.9264e+19 | 0.19375 | 9.315e+18 | 0.061671
| 6.61 | 1512.8593 | 2.9172e+19 | 0.19284 | 9.2856e+18 | 0.061384
| 6.62 | 1510.574 | 2.908e+19 | 0.19194 | 9.2564e+18 | 0.061098
| 6.63 | 1508.2956 | 2.8988e+19 | 0.19105 | 9.2273e+18 | 0.060814
| 6.64 | 1506.0241 | 2.8897e+19 | 0.19016 | 9.1982e+18 | 0.060531
| 6.65 | 1503.7594 | 2.8806e+19 | 0.18928 | 9.1693e+18 | 0.06025
| 6.66 | 1501.5015 | 2.8716e+19 | 0.1884 | 9.1406e+18 | 0.059971
| 6.67 | 1499.2504 | 2.8626e+19 | 0.18753 | 9.1119e+18 | 0.059693
| 6.68 | 1497.006 | 2.8536e+19 | 0.18666 | 9.0833e+18 | 0.059417
| 6.69 | 1494.7683 | 2.8447e+19 | 0.1858 | 9.0548e+18 | 0.059142
| 6.7 | 1492.5373 | 2.8358e+19 | 0.18494 | 9.0265e+18 | 0.058869
| 6.71 | 1490.313 | 2.8269e+19 | 0.18409 | 8.9983e+18 | 0.058598
| 6.72 | 1488.0952 | 2.8181e+19 | 0.18324 | 8.9701e+18 | 0.058327
| 6.73 | 1485.8841 | 2.8092e+19 | 0.1824 | 8.9421e+18 | 0.058059
| 6.74 | 1483.6795 | 2.8005e+19 | 0.18156 | 8.9142e+18 | 0.057792
| 6.75 | 1481.4815 | 2.7917e+19 | 0.18072 | 8.8864e+18 | 0.057526
| 6.76 | 1479.2899 | 2.783e+19 | 0.17989 | 8.8587e+18 | 0.057262
| 6.77 | 1477.1049 | 2.7744e+19 | 0.17907 | 8.8311e+18 | 0.056999
| 6.78 | 1474.9263 | 2.7657e+19 | 0.17825 | 8.8036e+18 | 0.056738
| 6.79 | 1472.7541 | 2.7571e+19 | 0.17743 | 8.7763e+18 | 0.056478
| 6.8 | 1470.5882 | 2.7486e+19 | 0.17662 | 8.749e+18 | 0.05622
| 6.81 | 1468.4288 | 2.74e+19 | 0.17581 | 8.7218e+18 | 0.055963
| 6.82 | 1466.2757 | 2.7315e+19 | 0.17501 | 8.6948e+18 | 0.055708
| 6.83 | 1464.1288 | 2.7231e+19 | 0.17421 | 8.6678e+18 | 0.055454
| 6.84 | 1461.9883 | 2.7146e+19 | 0.17342 | 8.6409e+18 | 0.055201
| 6.85 | 1459.854 | 2.7062e+19 | 0.17263 | 8.6142e+18 | 0.05495
| 6.86 | 1457.7259 | 2.6979e+19 | 0.17185 | 8.5875e+18 | 0.0547
| 6.87 | 1455.6041 | 2.6895e+19 | 0.17106 | 8.561e+18 | 0.054452
| 6.88 | 1453.4884 | 2.6812e+19 | 0.17029 | 8.5346e+18 | 0.054205
| 6.89 | 1451.3788 | 2.6729e+19 | 0.16952 | 8.5082e+18 | 0.053959
| 6.9 | 1449.2754 | 2.6647e+19 | 0.16875 | 8.482e+18 | 0.053714
| 6.91 | 1447.178 | 2.6565e+19 | 0.16799 | 8.4558e+18 | 0.053471
| 6.92 | 1445.0867 | 2.6483e+19 | 0.16723 | 8.4298e+18 | 0.05323
| 6.93 | 1443.0014 | 2.6401e+19 | 0.16647 | 8.4039e+18 | 0.052989
| 6.94 | 1440.9222 | 2.632e+19 | 0.16572 | 8.378e+18 | 0.05275
| 6.95 | 1438.8489 | 2.6239e+19 | 0.16497 | 8.3523e+18 | 0.052513
| 6.96 | 1436.7816 | 2.6159e+19 | 0.16423 | 8.3266e+18 | 0.052276
| 6.97 | 1434.7202 | 2.6079e+19 | 0.16349 | 8.3011e+18 | 0.052041
| 6.98 | 1432.6648 | 2.5999e+19 | 0.16276 | 8.2756e+18 | 0.051807
| 6.99 | 1430.6152 | 2.5919e+19 | 0.16203 | 8.2503e+18 | 0.051574
| 7 | 1428.5714 | 2.584e+19 | 0.1613 | 8.225e+18 | 0.051343
| 7.01 | 1426.5335 | 2.5761e+19 | 0.16058 | 8.1999e+18 | 0.051113
| 7.02 | 1424.5014 | 2.5682e+19 | 0.15986 | 8.1748e+18 | 0.050884
| 7.03 | 1422.4751 | 2.5603e+19 | 0.15914 | 8.1498e+18 | 0.050657
| 7.04 | 1420.4545 | 2.5525e+19 | 0.15843 | 8.125e+18 | 0.05043
| 7.05 | 1418.4397 | 2.5448e+19 | 0.15772 | 8.1002e+18 | 0.050205
| 7.06 | 1416.4306 | 2.537e+19 | 0.15702 | 8.0755e+18 | 0.049981
| 7.07 | 1414.4272 | 2.5293e+19 | 0.15632 | 8.0509e+18 | 0.049759
| 7.08 | 1412.4294 | 2.5216e+19 | 0.15563 | 8.0264e+18 | 0.049537
| 7.09 | 1410.4372 | 2.5139e+19 | 0.15493 | 8.002e+18 | 0.049317
| 7.1 | 1408.4507 | 2.5063e+19 | 0.15425 | 7.9777e+18 | 0.049098
| 7.11 | 1406.4698 | 2.4987e+19 | 0.15356 | 7.9535e+18 | 0.04888
| 7.12 | 1404.4944 | 2.4911e+19 | 0.15288 | 7.9294e+18 | 0.048663
| 7.13 | 1402.5245 | 2.4835e+19 | 0.1522 | 7.9054e+18 | 0.048448
| 7.14 | 1400.5602 | 2.476e+19 | 0.15153 | 7.8814e+18 | 0.048234
| 7.15 | 1398.6014 | 2.4685e+19 | 0.15086 | 7.8576e+18 | 0.04802
| 7.16 | 1396.648 | 2.4611e+19 | 0.15019 | 7.8338e+18 | 0.047808
| 7.17 | 1394.7001 | 2.4536e+19 | 0.14953 | 7.8101e+18 | 0.047597
| 7.18 | 1392.7577 | 2.4462e+19 | 0.14887 | 7.7866e+18 | 0.047388
| 7.19 | 1390.8206 | 2.4388e+19 | 0.14822 | 7.7631e+18 | 0.047179
| 7.2 | 1388.8889 | 2.4315e+19 | 0.14756 | 7.7397e+18 | 0.046971
| 7.21 | 1386.9626 | 2.4242e+19 | 0.14692 | 7.7163e+18 | 0.046765
| 7.22 | 1385.0416 | 2.4169e+19 | 0.14627 | 7.6931e+18 | 0.04656
| 7.23 | 1383.1259 | 2.4096e+19 | 0.14563 | 7.67e+18 | 0.046355
| 7.24 | 1381.2155 | 2.4024e+19 | 0.14499 | 7.6469e+18 | 0.046152
| 7.25 | 1379.3103 | 2.3951e+19 | 0.14436 | 7.624e+18 | 0.04595
| 7.26 | 1377.4105 | 2.388e+19 | 0.14373 | 7.6011e+18 | 0.045749
| 7.27 | 1375.5158 | 2.3808e+19 | 0.1431 | 7.5783e+18 | 0.045549
| 7.28 | 1373.6264 | 2.3737e+19 | 0.14247 | 7.5556e+18 | 0.04535
| 7.29 | 1371.7421 | 2.3666e+19 | 0.14185 | 7.533e+18 | 0.045153
| 7.3 | 1369.863 | 2.3595e+19 | 0.14123 | 7.5104e+18 | 0.044956
| 7.31 | 1367.9891 | 2.3524e+19 | 0.14062 | 7.488e+18 | 0.04476
| 7.32 | 1366.1202 | 2.3454e+19 | 0.14001 | 7.4656e+18 | 0.044565
| 7.33 | 1364.2565 | 2.3384e+19 | 0.1394 | 7.4434e+18 | 0.044372
| 7.34 | 1362.3978 | 2.3314e+19 | 0.13879 | 7.4212e+18 | 0.044179
| 7.35 | 1360.5442 | 2.3245e+19 | 0.13819 | 7.399e+18 | 0.043988
| 7.36 | 1358.6957 | 2.3176e+19 | 0.13759 | 7.377e+18 | 0.043797
| 7.37 | 1356.8521 | 2.3107e+19 | 0.137 | 7.3551e+18 | 0.043608
| 7.38 | 1355.0136 | 2.3038e+19 | 0.1364 | 7.3332e+18 | 0.043419
| 7.39 | 1353.18 | 2.2969e+19 | 0.13582 | 7.3114e+18 | 0.043231
| 7.4 | 1351.3514 | 2.2901e+19 | 0.13523 | 7.2897e+18 | 0.043045
| 7.41 | 1349.5277 | 2.2833e+19 | 0.13465 | 7.2681e+18 | 0.042859
| 7.42 | 1347.7089 | 2.2766e+19 | 0.13407 | 7.2465e+18 | 0.042675
| 7.43 | 1345.895 | 2.2698e+19 | 0.13349 | 7.2251e+18 | 0.042491
| 7.44 | 1344.086 | 2.2631e+19 | 0.13292 | 7.2037e+18 | 0.042308
| 7.45 | 1342.2819 | 2.2564e+19 | 0.13234 | 7.1824e+18 | 0.042127
| 7.46 | 1340.4826 | 2.2498e+19 | 0.13178 | 7.1612e+18 | 0.041946
| 7.47 | 1338.6881 | 2.2431e+19 | 0.13121 | 7.14e+18 | 0.041766
| 7.48 | 1336.8984 | 2.2365e+19 | 0.13065 | 7.119e+18 | 0.041587
| 7.49 | 1335.1135 | 2.2299e+19 | 0.13009 | 7.098e+18 | 0.041409
| 7.5 | 1333.3333 | 2.2233e+19 | 0.12953 | 7.0771e+18 | 0.041232
| 7.51 | 1331.5579 | 2.2168e+19 | 0.12898 | 7.0563e+18 | 0.041056
| 7.52 | 1329.7872 | 2.2103e+19 | 0.12843 | 7.0355e+18 | 0.040881
| 7.53 | 1328.0212 | 2.2038e+19 | 0.12788 | 7.0148e+18 | 0.040707
| 7.54 | 1326.2599 | 2.1973e+19 | 0.12734 | 6.9942e+18 | 0.040533
| 7.55 | 1324.5033 | 2.1909e+19 | 0.1268 | 6.9737e+18 | 0.040361
| 7.56 | 1322.7513 | 2.1844e+19 | 0.12626 | 6.9533e+18 | 0.040189
| 7.57 | 1321.004 | 2.178e+19 | 0.12572 | 6.9329e+18 | 0.040019
| 7.58 | 1319.2612 | 2.1717e+19 | 0.12519 | 6.9126e+18 | 0.039849
| 7.59 | 1317.5231 | 2.1653e+19 | 0.12466 | 6.8924e+18 | 0.03968
| 7.6 | 1315.7895 | 2.159e+19 | 0.12413 | 6.8723e+18 | 0.039512
| 7.61 | 1314.0604 | 2.1527e+19 | 0.12361 | 6.8522e+18 | 0.039345
| 7.62 | 1312.336 | 2.1464e+19 | 0.12308 | 6.8322e+18 | 0.039179
| 7.63 | 1310.616 | 2.1401e+19 | 0.12256 | 6.8123e+18 | 0.039013
| 7.64 | 1308.9005 | 2.1339e+19 | 0.12205 | 6.7924e+18 | 0.038849
| 7.65 | 1307.1895 | 2.1277e+19 | 0.12153 | 6.7727e+18 | 0.038685
| 7.66 | 1305.483 | 2.1215e+19 | 0.12102 | 6.753e+18 | 0.038522
| 7.67 | 1303.781 | 2.1153e+19 | 0.12051 | 6.7333e+18 | 0.03836
| 7.68 | 1302.0833 | 2.1092e+19 | 0.12 | 6.7138e+18 | 0.038199
| 7.69 | 1300.3901 | 2.1031e+19 | 0.1195 | 6.6943e+18 | 0.038038
| 7.7 | 1298.7013 | 2.097e+19 | 0.119 | 6.6749e+18 | 0.037879
| 7.71 | 1297.0169 | 2.0909e+19 | 0.1185 | 6.6555e+18 | 0.03772
| 7.72 | 1295.3368 | 2.0848e+19 | 0.118 | 6.6363e+18 | 0.037562
| 7.73 | 1293.6611 | 2.0788e+19 | 0.11751 | 6.6171e+18 | 0.037405
| 7.74 | 1291.9897 | 2.0728e+19 | 0.11702 | 6.5979e+18 | 0.037249
| 7.75 | 1290.3226 | 2.0668e+19 | 0.11653 | 6.5789e+18 | 0.037093
| 7.76 | 1288.6598 | 2.0609e+19 | 0.11605 | 6.5599e+18 | 0.036938
| 7.77 | 1287.0013 | 2.0549e+19 | 0.11556 | 6.541e+18 | 0.036785
| 7.78 | 1285.347 | 2.049e+19 | 0.11508 | 6.5221e+18 | 0.036631
| 7.79 | 1283.697 | 2.0431e+19 | 0.1146 | 6.5034e+18 | 0.036479
| 7.8 | 1282.0513 | 2.0372e+19 | 0.11413 | 6.4846e+18 | 0.036327
| 7.81 | 1280.4097 | 2.0314e+19 | 0.11365 | 6.466e+18 | 0.036177
| 7.82 | 1278.7724 | 2.0255e+19 | 0.11318 | 6.4474e+18 | 0.036027
| 7.83 | 1277.1392 | 2.0197e+19 | 0.11271 | 6.4289e+18 | 0.035877
| 7.84 | 1275.5102 | 2.0139e+19 | 0.11225 | 6.4105e+18 | 0.035729
| 7.85 | 1273.8854 | 2.0081e+19 | 0.11178 | 6.3921e+18 | 0.035581
| 7.86 | 1272.2646 | 2.0024e+19 | 0.11132 | 6.3738e+18 | 0.035434
| 7.87 | 1270.648 | 1.9967e+19 | 0.11086 | 6.3556e+18 | 0.035288
| 7.88 | 1269.0355 | 1.991e+19 | 0.1104 | 6.3374e+18 | 0.035142
| 7.89 | 1267.4271 | 1.9853e+19 | 0.10995 | 6.3193e+18 | 0.034997
| 7.9 | 1265.8228 | 1.9796e+19 | 0.10949 | 6.3012e+18 | 0.034853
| 7.91 | 1264.2225 | 1.9739e+19 | 0.10904 | 6.2833e+18 | 0.03471
| 7.92 | 1262.6263 | 1.9683e+19 | 0.1086 | 6.2654e+18 | 0.034567
| 7.93 | 1261.034 | 1.9627e+19 | 0.10815 | 6.2475e+18 | 0.034425
| 7.94 | 1259.4458 | 1.9571e+19 | 0.10771 | 6.2297e+18 | 0.034284
| 7.95 | 1257.8616 | 1.9516e+19 | 0.10727 | 6.212e+18 | 0.034144
| 7.96 | 1256.2814 | 1.946e+19 | 0.10683 | 6.1944e+18 | 0.034004
| 7.97 | 1254.7051 | 1.9405e+19 | 0.10639 | 6.1768e+18 | 0.033865
| 7.98 | 1253.1328 | 1.935e+19 | 0.10595 | 6.1593e+18 | 0.033726
| 7.99 | 1251.5645 | 1.9295e+19 | 0.10552 | 6.1418e+18 | 0.033589
| 8 | 1250 | 1.924e+19 | 0.10509 | 6.1244e+18 | 0.033452
| 8.01 | 1248.4395 | 1.9186e+19 | 0.10466 | 6.1071e+18 | 0.033315
| 8.02 | 1246.8828 | 1.9132e+19 | 0.10424 | 6.0898e+18 | 0.03318
| 8.03 | 1245.33 | 1.9078e+19 | 0.10381 | 6.0726e+18 | 0.033045
| 8.04 | 1243.7811 | 1.9024e+19 | 0.10339 | 6.0554e+18 | 0.03291
| 8.05 | 1242.236 | 1.897e+19 | 0.10297 | 6.0384e+18 | 0.032777
| 8.06 | 1240.6948 | 1.8917e+19 | 0.10255 | 6.0213e+18 | 0.032644
| 8.07 | 1239.1574 | 1.8863e+19 | 0.10214 | 6.0044e+18 | 0.032512
| 8.08 | 1237.6238 | 1.881e+19 | 0.10172 | 5.9875e+18 | 0.03238
| 8.09 | 1236.0939 | 1.8757e+19 | 0.10131 | 5.9706e+18 | 0.032249
| 8.1 | 1234.5679 | 1.8705e+19 | 0.1009 | 5.9539e+18 | 0.032119
| 8.11 | 1233.0456 | 1.8652e+19 | 0.1005 | 5.9371e+18 | 0.031989
| 8.12 | 1231.5271 | 1.86e+19 | 0.10009 | 5.9205e+18 | 0.03186
| 8.13 | 1230.0123 | 1.8548e+19 | 0.099687 | 5.9039e+18 | 0.031731
| 8.14 | 1228.5012 | 1.8496e+19 | 0.099286 | 5.8873e+18 | 0.031604
| 8.15 | 1226.9939 | 1.8444e+19 | 0.098886 | 5.8708e+18 | 0.031477
| 8.16 | 1225.4902 | 1.8392e+19 | 0.098489 | 5.8544e+18 | 0.03135
| 8.17 | 1223.9902 | 1.8341e+19 | 0.098093 | 5.8381e+18 | 0.031224
| 8.18 | 1222.4939 | 1.829e+19 | 0.0977 | 5.8218e+18 | 0.031099
| 8.19 | 1221.0012 | 1.8239e+19 | 0.097308 | 5.8055e+18 | 0.030974
| 8.2 | 1219.5122 | 1.8188e+19 | 0.096919 | 5.7893e+18 | 0.03085
| 8.21 | 1218.0268 | 1.8137e+19 | 0.096531 | 5.7732e+18 | 0.030727
| 8.22 | 1216.545 | 1.8087e+19 | 0.096145 | 5.7571e+18 | 0.030604
| 8.23 | 1215.0668 | 1.8036e+19 | 0.095761 | 5.7411e+18 | 0.030482
| 8.24 | 1213.5922 | 1.7986e+19 | 0.095379 | 5.7251e+18 | 0.03036
| 8.25 | 1212.1212 | 1.7936e+19 | 0.094999 | 5.7092e+18 | 0.030239
| 8.26 | 1210.6538 | 1.7886e+19 | 0.09462 | 5.6934e+18 | 0.030119
| 8.27 | 1209.1898 | 1.7837e+19 | 0.094244 | 5.6776e+18 | 0.029999
| 8.28 | 1207.7295 | 1.7787e+19 | 0.093869 | 5.6619e+18 | 0.029879
| 8.29 | 1206.2726 | 1.7738e+19 | 0.093496 | 5.6462e+18 | 0.029761
| 8.3 | 1204.8193 | 1.7689e+19 | 0.093125 | 5.6306e+18 | 0.029643
| 8.31 | 1203.3694 | 1.764e+19 | 0.092756 | 5.615e+18 | 0.029525
| 8.32 | 1201.9231 | 1.7591e+19 | 0.092389 | 5.5995e+18 | 0.029408
| 8.33 | 1200.4802 | 1.7543e+19 | 0.092023 | 5.584e+18 | 0.029292
| 8.34 | 1199.0408 | 1.7494e+19 | 0.091659 | 5.5686e+18 | 0.029176
| 8.35 | 1197.6048 | 1.7446e+19 | 0.091297 | 5.5533e+18 | 0.029061
| 8.36 | 1196.1722 | 1.7398e+19 | 0.090937 | 5.538e+18 | 0.028946
| 8.37 | 1194.7431 | 1.735e+19 | 0.090578 | 5.5227e+18 | 0.028832
| 8.38 | 1193.3174 | 1.7303e+19 | 0.090221 | 5.5076e+18 | 0.028718
| 8.39 | 1191.8951 | 1.7255e+19 | 0.089866 | 5.4924e+18 | 0.028605
| 8.4 | 1190.4762 | 1.7208e+19 | 0.089513 | 5.4774e+18 | 0.028493
| 8.41 | 1189.0606 | 1.716e+19 | 0.089161 | 5.4623e+18 | 0.028381
| 8.42 | 1187.6485 | 1.7113e+19 | 0.088811 | 5.4474e+18 | 0.028269
| 8.43 | 1186.2396 | 1.7066e+19 | 0.088463 | 5.4324e+18 | 0.028159
| 8.44 | 1184.8341 | 1.702e+19 | 0.088116 | 5.4176e+18 | 0.028048
| 8.45 | 1183.432 | 1.6973e+19 | 0.087771 | 5.4027e+18 | 0.027938
| 8.46 | 1182.0331 | 1.6927e+19 | 0.087428 | 5.388e+18 | 0.027829
| 8.47 | 1180.6375 | 1.6881e+19 | 0.087086 | 5.3733e+18 | 0.02772
| 8.48 | 1179.2453 | 1.6835e+19 | 0.086746 | 5.3586e+18 | 0.027612
| 8.49 | 1177.8563 | 1.6789e+19 | 0.086408 | 5.344e+18 | 0.027504
| 8.5 | 1176.4706 | 1.6743e+19 | 0.086071 | 5.3294e+18 | 0.027397
| 8.51 | 1175.0881 | 1.6697e+19 | 0.085736 | 5.3149e+18 | 0.027291
| 8.52 | 1173.7089 | 1.6652e+19 | 0.085402 | 5.3005e+18 | 0.027184
| 8.53 | 1172.3329 | 1.6607e+19 | 0.08507 | 5.2861e+18 | 0.027079
| 8.54 | 1170.9602 | 1.6562e+19 | 0.08474 | 5.2717e+18 | 0.026974
| 8.55 | 1169.5906 | 1.6517e+19 | 0.084411 | 5.2574e+18 | 0.026869
| 8.56 | 1168.2243 | 1.6472e+19 | 0.084084 | 5.2432e+18 | 0.026765
| 8.57 | 1166.8611 | 1.6427e+19 | 0.083758 | 5.229e+18 | 0.026661
| 8.58 | 1165.5012 | 1.6383e+19 | 0.083434 | 5.2148e+18 | 0.026558
| 8.59 | 1164.1444 | 1.6338e+19 | 0.083111 | 5.2007e+18 | 0.026455
| 8.6 | 1162.7907 | 1.6294e+19 | 0.08279 | 5.1866e+18 | 0.026353
| 8.61 | 1161.4402 | 1.625e+19 | 0.082471 | 5.1726e+18 | 0.026251
| 8.62 | 1160.0928 | 1.6206e+19 | 0.082153 | 5.1587e+18 | 0.02615
| 8.63 | 1158.7486 | 1.6163e+19 | 0.081836 | 5.1448e+18 | 0.026049
| 8.64 | 1157.4074 | 1.6119e+19 | 0.081521 | 5.1309e+18 | 0.025949
| 8.65 | 1156.0694 | 1.6076e+19 | 0.081208 | 5.1171e+18 | 0.025849
| 8.66 | 1154.7344 | 1.6033e+19 | 0.080896 | 5.1033e+18 | 0.02575
| 8.67 | 1153.4025 | 1.5989e+19 | 0.080585 | 5.0896e+18 | 0.025651
| 8.68 | 1152.0737 | 1.5946e+19 | 0.080276 | 5.0759e+18 | 0.025553
| 8.69 | 1150.748 | 1.5904e+19 | 0.079969 | 5.0623e+18 | 0.025455
| 8.7 | 1149.4253 | 1.5861e+19 | 0.079663 | 5.0487e+18 | 0.025357
| 8.71 | 1148.1056 | 1.5818e+19 | 0.079358 | 5.0352e+18 | 0.02526
| 8.72 | 1146.789 | 1.5776e+19 | 0.079054 | 5.0217e+18 | 0.025164
| 8.73 | 1145.4754 | 1.5734e+19 | 0.078753 | 5.0083e+18 | 0.025068
| 8.74 | 1144.1648 | 1.5692e+19 | 0.078452 | 4.9949e+18 | 0.024972
| 8.75 | 1142.8571 | 1.565e+19 | 0.078153 | 4.9815e+18 | 0.024877
| 8.76 | 1141.5525 | 1.5608e+19 | 0.077856 | 4.9682e+18 | 0.024782
| 8.77 | 1140.2509 | 1.5566e+19 | 0.077559 | 4.955e+18 | 0.024688
| 8.78 | 1138.9522 | 1.5525e+19 | 0.077264 | 4.9418e+18 | 0.024594
| 8.79 | 1137.6564 | 1.5484e+19 | 0.076971 | 4.9286e+18 | 0.024501
| 8.8 | 1136.3636 | 1.5442e+19 | 0.076679 | 4.9155e+18 | 0.024408
| 8.81 | 1135.0738 | 1.5401e+19 | 0.076388 | 4.9024e+18 | 0.024315
| 8.82 | 1133.7868 | 1.536e+19 | 0.076099 | 4.8894e+18 | 0.024223
| 8.83 | 1132.5028 | 1.532e+19 | 0.075811 | 4.8764e+18 | 0.024131
| 8.84 | 1131.2217 | 1.5279e+19 | 0.075524 | 4.8634e+18 | 0.02404
| 8.85 | 1129.9435 | 1.5238e+19 | 0.075239 | 4.8506e+18 | 0.023949
| 8.86 | 1128.6682 | 1.5198e+19 | 0.074955 | 4.8377e+18 | 0.023859
| 8.87 | 1127.3957 | 1.5158e+19 | 0.074672 | 4.8249e+18 | 0.023769
| 8.88 | 1126.1261 | 1.5118e+19 | 0.074391 | 4.8121e+18 | 0.023679
| 8.89 | 1124.8594 | 1.5078e+19 | 0.07411 | 4.7994e+18 | 0.02359
| 8.9 | 1123.5955 | 1.5038e+19 | 0.073832 | 4.7867e+18 | 0.023501
| 8.91 | 1122.3345 | 1.4998e+19 | 0.073554 | 4.7741e+18 | 0.023413
| 8.92 | 1121.0762 | 1.4959e+19 | 0.073278 | 4.7615e+18 | 0.023325
| 8.93 | 1119.8208 | 1.4919e+19 | 0.073003 | 4.749e+18 | 0.023238
| 8.94 | 1118.5682 | 1.488e+19 | 0.072729 | 4.7365e+18 | 0.02315
| 8.95 | 1117.3184 | 1.4841e+19 | 0.072457 | 4.724e+18 | 0.023064
| 8.96 | 1116.0714 | 1.4802e+19 | 0.072186 | 4.7116e+18 | 0.022977
| 8.97 | 1114.8272 | 1.4763e+19 | 0.071916 | 4.6992e+18 | 0.022892
| 8.98 | 1113.5857 | 1.4724e+19 | 0.071647 | 4.6869e+18 | 0.022806
| 8.99 | 1112.3471 | 1.4686e+19 | 0.07138 | 4.6746e+18 | 0.022721
| 9 | 1111.1111 | 1.4647e+19 | 0.071114 | 4.6623e+18 | 0.022636
| 9.01 | 1109.8779 | 1.4609e+19 | 0.070849 | 4.6501e+18 | 0.022552
| 9.02 | 1108.6475 | 1.4571e+19 | 0.070585 | 4.6379e+18 | 0.022468
| 9.03 | 1107.4197 | 1.4532e+19 | 0.070322 | 4.6258e+18 | 0.022384
| 9.04 | 1106.1947 | 1.4494e+19 | 0.070061 | 4.6137e+18 | 0.022301
| 9.05 | 1104.9724 | 1.4457e+19 | 0.069801 | 4.6017e+18 | 0.022218
| 9.06 | 1103.7528 | 1.4419e+19 | 0.069542 | 4.5897e+18 | 0.022136
| 9.07 | 1102.5358 | 1.4381e+19 | 0.069284 | 4.5777e+18 | 0.022054
| 9.08 | 1101.3216 | 1.4344e+19 | 0.069028 | 4.5658e+18 | 0.021972
| 9.09 | 1100.11 | 1.4306e+19 | 0.068772 | 4.5539e+18 | 0.021891
| 9.1 | 1098.9011 | 1.4269e+19 | 0.068518 | 4.5421e+18 | 0.02181
| 9.11 | 1097.6948 | 1.4232e+19 | 0.068265 | 4.5302e+18 | 0.021729
| 9.12 | 1096.4912 | 1.4195e+19 | 0.068013 | 4.5185e+18 | 0.021649
| 9.13 | 1095.2903 | 1.4158e+19 | 0.067762 | 4.5068e+18 | 0.021569
| 9.14 | 1094.0919 | 1.4122e+19 | 0.067512 | 4.4951e+18 | 0.02149
| 9.15 | 1092.8962 | 1.4085e+19 | 0.067264 | 4.4834e+18 | 0.021411
| 9.16 | 1091.7031 | 1.4049e+19 | 0.067016 | 4.4718e+18 | 0.021332
| 9.17 | 1090.5125 | 1.4012e+19 | 0.06677 | 4.4602e+18 | 0.021254
| 9.18 | 1089.3246 | 1.3976e+19 | 0.066525 | 4.4487e+18 | 0.021176
| 9.19 | 1088.1393 | 1.394e+19 | 0.066281 | 4.4372e+18 | 0.021098
| 9.2 | 1086.9565 | 1.3904e+19 | 0.066038 | 4.4258e+18 | 0.021021
| 9.21 | 1085.7763 | 1.3868e+19 | 0.065796 | 4.4143e+18 | 0.020944
| 9.22 | 1084.5987 | 1.3832e+19 | 0.065555 | 4.403e+18 | 0.020867
| 9.23 | 1083.4236 | 1.3797e+19 | 0.065316 | 4.3916e+18 | 0.020791
| 9.24 | 1082.2511 | 1.3761e+19 | 0.065077 | 4.3803e+18 | 0.020715
| 9.25 | 1081.0811 | 1.3726e+19 | 0.06484 | 4.3691e+18 | 0.020639
| 9.26 | 1079.9136 | 1.3691e+19 | 0.064603 | 4.3578e+18 | 0.020564
| 9.27 | 1078.7487 | 1.3655e+19 | 0.064368 | 4.3466e+18 | 0.020489
| 9.28 | 1077.5862 | 1.362e+19 | 0.064133 | 4.3355e+18 | 0.020414
| 9.29 | 1076.4263 | 1.3585e+19 | 0.0639 | 4.3244e+18 | 0.02034
| 9.3 | 1075.2688 | 1.3551e+19 | 0.063668 | 4.3133e+18 | 0.020266
| 9.31 | 1074.1139 | 1.3516e+19 | 0.063437 | 4.3023e+18 | 0.020193
| 9.32 | 1072.9614 | 1.3481e+19 | 0.063207 | 4.2913e+18 | 0.020119
| 9.33 | 1071.8114 | 1.3447e+19 | 0.062977 | 4.2803e+18 | 0.020046
| 9.34 | 1070.6638 | 1.3413e+19 | 0.062749 | 4.2694e+18 | 0.019974
| 9.35 | 1069.5187 | 1.3378e+19 | 0.062522 | 4.2585e+18 | 0.019901
| 9.36 | 1068.3761 | 1.3344e+19 | 0.062296 | 4.2476e+18 | 0.019829
| 9.37 | 1067.2359 | 1.331e+19 | 0.062071 | 4.2368e+18 | 0.019758
| 9.38 | 1066.0981 | 1.3276e+19 | 0.061847 | 4.226e+18 | 0.019687
| 9.39 | 1064.9627 | 1.3243e+19 | 0.061624 | 4.2152e+18 | 0.019616
| 9.4 | 1063.8298 | 1.3209e+19 | 0.061402 | 4.2045e+18 | 0.019545
| 9.41 | 1062.6993 | 1.3175e+19 | 0.061181 | 4.1938e+18 | 0.019474
| 9.42 | 1061.5711 | 1.3142e+19 | 0.060961 | 4.1832e+18 | 0.019404
| 9.43 | 1060.4454 | 1.3109e+19 | 0.060742 | 4.1726e+18 | 0.019335
| 9.44 | 1059.322 | 1.3075e+19 | 0.060523 | 4.162e+18 | 0.019265
| 9.45 | 1058.2011 | 1.3042e+19 | 0.060306 | 4.1515e+18 | 0.019196
| 9.46 | 1057.0825 | 1.3009e+19 | 0.06009 | 4.141e+18 | 0.019127
| 9.47 | 1055.9662 | 1.2976e+19 | 0.059875 | 4.1305e+18 | 0.019059
| 9.48 | 1054.8523 | 1.2943e+19 | 0.05966 | 4.12e+18 | 0.018991
| 9.49 | 1053.7408 | 1.2911e+19 | 0.059447 | 4.1096e+18 | 0.018923
| 9.5 | 1052.6316 | 1.2878e+19 | 0.059235 | 4.0993e+18 | 0.018855
| 9.51 | 1051.5247 | 1.2846e+19 | 0.059023 | 4.0889e+18 | 0.018788
| 9.52 | 1050.4202 | 1.2813e+19 | 0.058813 | 4.0786e+18 | 0.018721
| 9.53 | 1049.3179 | 1.2781e+19 | 0.058603 | 4.0684e+18 | 0.018654
| 9.54 | 1048.218 | 1.2749e+19 | 0.058394 | 4.0581e+18 | 0.018587
| 9.55 | 1047.1204 | 1.2717e+19 | 0.058186 | 4.0479e+18 | 0.018521
| 9.56 | 1046.0251 | 1.2685e+19 | 0.05798 | 4.0378e+18 | 0.018455
| 9.57 | 1044.9321 | 1.2653e+19 | 0.057774 | 4.0276e+18 | 0.01839
| 9.58 | 1043.8413 | 1.2621e+19 | 0.057569 | 4.0175e+18 | 0.018325
| 9.59 | 1042.7529 | 1.259e+19 | 0.057364 | 4.0074e+18 | 0.01826
| 9.6 | 1041.6667 | 1.2558e+19 | 0.057161 | 3.9974e+18 | 0.018195
| 9.61 | 1040.5827 | 1.2527e+19 | 0.056959 | 3.9874e+18 | 0.018131
| 9.62 | 1039.501 | 1.2495e+19 | 0.056757 | 3.9774e+18 | 0.018066
| 9.63 | 1038.4216 | 1.2464e+19 | 0.056557 | 3.9675e+18 | 0.018003
| 9.64 | 1037.3444 | 1.2433e+19 | 0.056357 | 3.9576e+18 | 0.017939
| 9.65 | 1036.2694 | 1.2402e+19 | 0.056158 | 3.9477e+18 | 0.017876
| 9.66 | 1035.1967 | 1.2371e+19 | 0.05596 | 3.9379e+18 | 0.017813
| 9.67 | 1034.1262 | 1.234e+19 | 0.055763 | 3.9281e+18 | 0.01775
| 9.68 | 1033.0579 | 1.231e+19 | 0.055566 | 3.9183e+18 | 0.017687
| 9.69 | 1031.9917 | 1.2279e+19 | 0.055371 | 3.9085e+18 | 0.017625
| 9.7 | 1030.9278 | 1.2248e+19 | 0.055176 | 3.8988e+18 | 0.017563
| 9.71 | 1029.8661 | 1.2218e+19 | 0.054983 | 3.8891e+18 | 0.017502
| 9.72 | 1028.8066 | 1.2188e+19 | 0.05479 | 3.8795e+18 | 0.01744
| 9.73 | 1027.7492 | 1.2157e+19 | 0.054598 | 3.8699e+18 | 0.017379
| 9.74 | 1026.694 | 1.2127e+19 | 0.054406 | 3.8603e+18 | 0.017318
| 9.75 | 1025.641 | 1.2097e+19 | 0.054216 | 3.8507e+18 | 0.017258
| 9.76 | 1024.5902 | 1.2067e+19 | 0.054026 | 3.8412e+18 | 0.017197
| 9.77 | 1023.5415 | 1.2038e+19 | 0.053838 | 3.8317e+18 | 0.017137
| 9.78 | 1022.4949 | 1.2008e+19 | 0.05365 | 3.8222e+18 | 0.017077
| 9.79 | 1021.4505 | 1.1978e+19 | 0.053463 | 3.8128e+18 | 0.017018
| 9.8 | 1020.4082 | 1.1949e+19 | 0.053276 | 3.8034e+18 | 0.016958
| 9.81 | 1019.368 | 1.1919e+19 | 0.053091 | 3.794e+18 | 0.016899
| 9.82 | 1018.3299 | 1.189e+19 | 0.052906 | 3.7846e+18 | 0.016841
| 9.83 | 1017.294 | 1.186e+19 | 0.052722 | 3.7753e+18 | 0.016782
| 9.84 | 1016.2602 | 1.1831e+19 | 0.052539 | 3.766e+18 | 0.016724
| 9.85 | 1015.2284 | 1.1802e+19 | 0.052357 | 3.7568e+18 | 0.016666
| 9.86 | 1014.1988 | 1.1773e+19 | 0.052175 | 3.7475e+18 | 0.016608
| 9.87 | 1013.1712 | 1.1744e+19 | 0.051994 | 3.7383e+18 | 0.01655
| 9.88 | 1012.1457 | 1.1716e+19 | 0.051814 | 3.7292e+18 | 0.016493
| 9.89 | 1011.1223 | 1.1687e+19 | 0.051635 | 3.72e+18 | 0.016436
| 9.9 | 1010.101 | 1.1658e+19 | 0.051456 | 3.7109e+18 | 0.016379
| 9.91 | 1009.0817 | 1.163e+19 | 0.051279 | 3.7018e+18 | 0.016322
| 9.92 | 1008.0645 | 1.1601e+19 | 0.051102 | 3.6928e+18 | 0.016266
| 9.93 | 1007.0493 | 1.1573e+19 | 0.050925 | 3.6838e+18 | 0.01621
| 9.94 | 1006.0362 | 1.1545e+19 | 0.05075 | 3.6748e+18 | 0.016154
| 9.95 | 1005.0251 | 1.1516e+19 | 0.050575 | 3.6658e+18 | 0.016099
| 9.96 | 1004.0161 | 1.1488e+19 | 0.050401 | 3.6569e+18 | 0.016043
| 9.97 | 1003.009 | 1.146e+19 | 0.050228 | 3.6479e+18 | 0.015988
| 9.98 | 1002.004 | 1.1432e+19 | 0.050055 | 3.6391e+18 | 0.015933
| 9.99 | 1001.001 | 1.1405e+19 | 0.049884 | 3.6302e+18 | 0.015878
| 10 | 1000 | 1.1377e+19 | 0.049713 | 3.6214e+18 | 0.015824
| 10.01 | 999.001 | 1.1349e+19 | 0.049542 | 3.6126e+18 | 0.01577
| 10.02 | 998.004 | 1.1322e+19 | 0.049373 | 3.6038e+18 | 0.015716
| 10.03 | 997.009 | 1.1294e+19 | 0.049204 | 3.5951e+18 | 0.015662
| 10.04 | 996.0159 | 1.1267e+19 | 0.049036 | 3.5864e+18 | 0.015609
| 10.05 | 995.0249 | 1.124e+19 | 0.048868 | 3.5777e+18 | 0.015555
| 10.06 | 994.0358 | 1.1212e+19 | 0.048701 | 3.569e+18 | 0.015502
| 10.07 | 993.0487 | 1.1185e+19 | 0.048535 | 3.5604e+18 | 0.015449
| 10.08 | 992.0635 | 1.1158e+19 | 0.04837 | 3.5518e+18 | 0.015397
| 10.09 | 991.0803 | 1.1131e+19 | 0.048205 | 3.5432e+18 | 0.015344
| 10.1 | 990.099 | 1.1104e+19 | 0.048041 | 3.5346e+18 | 0.015292
| 10.11 | 989.1197 | 1.1078e+19 | 0.047878 | 3.5261e+18 | 0.01524
| 10.12 | 988.1423 | 1.1051e+19 | 0.047716 | 3.5176e+18 | 0.015188
| 10.13 | 987.1668 | 1.1024e+19 | 0.047554 | 3.5091e+18 | 0.015137
| 10.14 | 986.1933 | 1.0998e+19 | 0.047392 | 3.5007e+18 | 0.015085
| 10.15 | 985.2217 | 1.0971e+19 | 0.047232 | 3.4923e+18 | 0.015034
| 10.16 | 984.252 | 1.0945e+19 | 0.047072 | 3.4839e+18 | 0.014984
| 10.17 | 983.2842 | 1.0919e+19 | 0.046913 | 3.4755e+18 | 0.014933
| 10.18 | 982.3183 | 1.0892e+19 | 0.046754 | 3.4672e+18 | 0.014882
| 10.19 | 981.3543 | 1.0866e+19 | 0.046596 | 3.4589e+18 | 0.014832
| 10.2 | 980.3922 | 1.084e+19 | 0.046439 | 3.4506e+18 | 0.014782
| 10.21 | 979.4319 | 1.0814e+19 | 0.046283 | 3.4423e+18 | 0.014732
| 10.22 | 978.4736 | 1.0788e+19 | 0.046127 | 3.4341e+18 | 0.014683
| 10.23 | 977.5171 | 1.0763e+19 | 0.045971 | 3.4259e+18 | 0.014633
| 10.24 | 976.5625 | 1.0737e+19 | 0.045817 | 3.4177e+18 | 0.014584
| 10.25 | 975.6098 | 1.0711e+19 | 0.045663 | 3.4095e+18 | 0.014535
| 10.26 | 974.6589 | 1.0686e+19 | 0.04551 | 3.4014e+18 | 0.014486
| 10.27 | 973.7098 | 1.066e+19 | 0.045357 | 3.3933e+18 | 0.014438
| 10.28 | 972.7626 | 1.0635e+19 | 0.045205 | 3.3852e+18 | 0.014389
| 10.29 | 971.8173 | 1.061e+19 | 0.045053 | 3.3771e+18 | 0.014341
| 10.3 | 970.8738 | 1.0584e+19 | 0.044903 | 3.3691e+18 | 0.014293
| 10.31 | 969.9321 | 1.0559e+19 | 0.044752 | 3.3611e+18 | 0.014245
| 10.32 | 968.9922 | 1.0534e+19 | 0.044603 | 3.3531e+18 | 0.014198
| 10.33 | 968.0542 | 1.0509e+19 | 0.044454 | 3.3452e+18 | 0.01415
| 10.34 | 967.118 | 1.0484e+19 | 0.044306 | 3.3372e+18 | 0.014103
| 10.35 | 966.1836 | 1.0459e+19 | 0.044158 | 3.3293e+18 | 0.014056
| 10.36 | 965.251 | 1.0435e+19 | 0.044011 | 3.3214e+18 | 0.014009
| 10.37 | 964.3202 | 1.041e+19 | 0.043864 | 3.3136e+18 | 0.013962
| 10.38 | 963.3911 | 1.0385e+19 | 0.043718 | 3.3057e+18 | 0.013916
| 10.39 | 962.4639 | 1.0361e+19 | 0.043573 | 3.2979e+18 | 0.01387
| 10.4 | 961.5385 | 1.0336e+19 | 0.043428 | 3.2901e+18 | 0.013824
| 10.41 | 960.6148 | 1.0312e+19 | 0.043284 | 3.2824e+18 | 0.013778
| 10.42 | 959.6929 | 1.0288e+19 | 0.043141 | 3.2746e+18 | 0.013732
| 10.43 | 958.7728 | 1.0263e+19 | 0.042998 | 3.2669e+18 | 0.013687
| 10.44 | 957.8544 | 1.0239e+19 | 0.042856 | 3.2592e+18 | 0.013641
| 10.45 | 956.9378 | 1.0215e+19 | 0.042714 | 3.2516e+18 | 0.013596
| 10.46 | 956.0229 | 1.0191e+19 | 0.042573 | 3.2439e+18 | 0.013551
| 10.47 | 955.1098 | 1.0167e+19 | 0.042432 | 3.2363e+18 | 0.013507
| 10.48 | 954.1985 | 1.0143e+19 | 0.042292 | 3.2287e+18 | 0.013462
| 10.49 | 953.2888 | 1.0119e+19 | 0.042153 | 3.2211e+18 | 0.013418
| 10.5 | 952.381 | 1.0096e+19 | 0.042014 | 3.2136e+18 | 0.013373
| 10.51 | 951.4748 | 1.0072e+19 | 0.041875 | 3.206e+18 | 0.013329
| 10.52 | 950.5703 | 1.0048e+19 | 0.041738 | 3.1985e+18 | 0.013285
| 10.53 | 949.6676 | 1.0025e+19 | 0.0416 | 3.191e+18 | 0.013242
| 10.54 | 948.7666 | 1.0002e+19 | 0.041464 | 3.1836e+18 | 0.013198
| 10.55 | 947.8673 | 9.9782e+18 | 0.041328 | 3.1761e+18 | 0.013155
| 10.56 | 946.9697 | 9.9549e+18 | 0.041192 | 3.1687e+18 | 0.013112
| 10.57 | 946.0738 | 9.9316e+18 | 0.041057 | 3.1613e+18 | 0.013069
| 10.58 | 945.1796 | 9.9085e+18 | 0.040923 | 3.154e+18 | 0.013026
| 10.59 | 944.2871 | 9.8854e+18 | 0.040789 | 3.1466e+18 | 0.012983
| 10.6 | 943.3962 | 9.8624e+18 | 0.040656 | 3.1393e+18 | 0.012941
| 10.61 | 942.5071 | 9.8394e+18 | 0.040523 | 3.132e+18 | 0.012899
| 10.62 | 941.6196 | 9.8166e+18 | 0.04039 | 3.1247e+18 | 0.012857
| 10.63 | 940.7338 | 9.7938e+18 | 0.040259 | 3.1175e+18 | 0.012815
| 10.64 | 939.8496 | 9.771e+18 | 0.040128 | 3.1102e+18 | 0.012773
| 10.65 | 938.9671 | 9.7484e+18 | 0.039997 | 3.103e+18 | 0.012731
| 10.66 | 938.0863 | 9.7258e+18 | 0.039867 | 3.0958e+18 | 0.01269
| 10.67 | 937.2071 | 9.7033e+18 | 0.039737 | 3.0886e+18 | 0.012649
| 10.68 | 936.3296 | 9.6808e+18 | 0.039608 | 3.0815e+18 | 0.012608
| 10.69 | 935.4537 | 9.6584e+18 | 0.039479 | 3.0744e+18 | 0.012567
| 10.7 | 934.5794 | 9.6361e+18 | 0.039351 | 3.0673e+18 | 0.012526
| 10.71 | 933.7068 | 9.6138e+18 | 0.039224 | 3.0602e+18 | 0.012485
| 10.72 | 932.8358 | 9.5916e+18 | 0.039097 | 3.0531e+18 | 0.012445
| 10.73 | 931.9664 | 9.5695e+18 | 0.03897 | 3.0461e+18 | 0.012405
| 10.74 | 931.0987 | 9.5475e+18 | 0.038844 | 3.039e+18 | 0.012364
| 10.75 | 930.2326 | 9.5255e+18 | 0.038719 | 3.032e+18 | 0.012325
| 10.76 | 929.368 | 9.5035e+18 | 0.038594 | 3.0251e+18 | 0.012285
| 10.77 | 928.5051 | 9.4817e+18 | 0.038469 | 3.0181e+18 | 0.012245
| 10.78 | 927.6438 | 9.4599e+18 | 0.038345 | 3.0112e+18 | 0.012206
| 10.79 | 926.7841 | 9.4382e+18 | 0.038222 | 3.0043e+18 | 0.012166
| 10.8 | 925.9259 | 9.4165e+18 | 0.038099 | 2.9974e+18 | 0.012127
| 10.81 | 925.0694 | 9.3949e+18 | 0.037976 | 2.9905e+18 | 0.012088
| 10.82 | 924.2144 | 9.3734e+18 | 0.037854 | 2.9836e+18 | 0.012049
| 10.83 | 923.361 | 9.3519e+18 | 0.037732 | 2.9768e+18 | 0.012011
| 10.84 | 922.5092 | 9.3305e+18 | 0.037611 | 2.97e+18 | 0.011972
| 10.85 | 921.659 | 9.3092e+18 | 0.037491 | 2.9632e+18 | 0.011934
| 10.86 | 920.8103 | 9.2879e+18 | 0.037371 | 2.9564e+18 | 0.011895
| 10.87 | 919.9632 | 9.2667e+18 | 0.037251 | 2.9497e+18 | 0.011857
| 10.88 | 919.1176 | 9.2455e+18 | 0.037132 | 2.9429e+18 | 0.011819
| 10.89 | 918.2736 | 9.2245e+18 | 0.037013 | 2.9362e+18 | 0.011782
| 10.9 | 917.4312 | 9.2034e+18 | 0.036895 | 2.9295e+18 | 0.011744
| 10.91 | 916.5903 | 9.1825e+18 | 0.036777 | 2.9229e+18 | 0.011707
| 10.92 | 915.7509 | 9.1616e+18 | 0.03666 | 2.9162e+18 | 0.011669
| 10.93 | 914.9131 | 9.1407e+18 | 0.036543 | 2.9096e+18 | 0.011632
| 10.94 | 914.0768 | 9.12e+18 | 0.036427 | 2.903e+18 | 0.011595
| 10.95 | 913.242 | 9.0993e+18 | 0.036311 | 2.8964e+18 | 0.011558
| 10.96 | 912.4088 | 9.0786e+18 | 0.036195 | 2.8898e+18 | 0.011521
| 10.97 | 911.577 | 9.058e+18 | 0.03608 | 2.8833e+18 | 0.011485
| 10.98 | 910.7468 | 9.0375e+18 | 0.035966 | 2.8767e+18 | 0.011448
| 10.99 | 909.9181 | 9.017e+18 | 0.035852 | 2.8702e+18 | 0.011412
| 11 | 909.0909 | 8.9966e+18 | 0.035738 | 2.8637e+18 | 0.011376
| 11.01 | 908.2652 | 8.9763e+18 | 0.035625 | 2.8572e+18 | 0.01134
| 11.02 | 907.441 | 8.956e+18 | 0.035512 | 2.8508e+18 | 0.011304
| 11.03 | 906.6183 | 8.9358e+18 | 0.0354 | 2.8443e+18 | 0.011268
| 11.04 | 905.7971 | 8.9156e+18 | 0.035288 | 2.8379e+18 | 0.011232
| 11.05 | 904.9774 | 8.8955e+18 | 0.035176 | 2.8315e+18 | 0.011197
| 11.06 | 904.1591 | 8.8755e+18 | 0.035065 | 2.8251e+18 | 0.011162
| 11.07 | 903.3424 | 8.8555e+18 | 0.034955 | 2.8188e+18 | 0.011126
| 11.08 | 902.5271 | 8.8355e+18 | 0.034845 | 2.8124e+18 | 0.011091
| 11.09 | 901.7133 | 8.8157e+18 | 0.034735 | 2.8061e+18 | 0.011056
| 11.1 | 900.9009 | 8.7959e+18 | 0.034626 | 2.7998e+18 | 0.011022
| 11.11 | 900.09 | 8.7761e+18 | 0.034517 | 2.7935e+18 | 0.010987
| 11.12 | 899.2806 | 8.7564e+18 | 0.034408 | 2.7873e+18 | 0.010953
| 11.13 | 898.4726 | 8.7368e+18 | 0.0343 | 2.781e+18 | 0.010918
| 11.14 | 897.6661 | 8.7172e+18 | 0.034193 | 2.7748e+18 | 0.010884
| 11.15 | 896.861 | 8.6977e+18 | 0.034086 | 2.7686e+18 | 0.01085
| 11.16 | 896.0573 | 8.6782e+18 | 0.033979 | 2.7624e+18 | 0.010816
| 11.17 | 895.2551 | 8.6588e+18 | 0.033873 | 2.7562e+18 | 0.010782
| 11.18 | 894.4544 | 8.6395e+18 | 0.033767 | 2.75e+18 | 0.010748
| 11.19 | 893.655 | 8.6202e+18 | 0.033661 | 2.7439e+18 | 0.010715
| 11.2 | 892.8571 | 8.6009e+18 | 0.033556 | 2.7378e+18 | 0.010681
| 11.21 | 892.0607 | 8.5817e+18 | 0.033451 | 2.7317e+18 | 0.010648
| 11.22 | 891.2656 | 8.5626e+18 | 0.033347 | 2.7256e+18 | 0.010615
| 11.23 | 890.472 | 8.5436e+18 | 0.033243 | 2.7195e+18 | 0.010582
| 11.24 | 889.6797 | 8.5245e+18 | 0.03314 | 2.7134e+18 | 0.010549
| 11.25 | 888.8889 | 8.5056e+18 | 0.033037 | 2.7074e+18 | 0.010516
| 11.26 | 888.0995 | 8.4867e+18 | 0.032934 | 2.7014e+18 | 0.010483
| 11.27 | 887.3114 | 8.4678e+18 | 0.032832 | 2.6954e+18 | 0.010451
| 11.28 | 886.5248 | 8.449e+18 | 0.03273 | 2.6894e+18 | 0.010418
| 11.29 | 885.7396 | 8.4303e+18 | 0.032628 | 2.6834e+18 | 0.010386
| 11.3 | 884.9558 | 8.4116e+18 | 0.032527 | 2.6775e+18 | 0.010354
| 11.31 | 884.1733 | 8.393e+18 | 0.032426 | 2.6716e+18 | 0.010322
| 11.32 | 883.3922 | 8.3744e+18 | 0.032326 | 2.6657e+18 | 0.01029
| 11.33 | 882.6125 | 8.3559e+18 | 0.032226 | 2.6598e+18 | 0.010258
| 11.34 | 881.8342 | 8.3374e+18 | 0.032126 | 2.6539e+18 | 0.010226
| 11.35 | 881.0573 | 8.319e+18 | 0.032027 | 2.648e+18 | 0.010195
| 11.36 | 880.2817 | 8.3006e+18 | 0.031928 | 2.6422e+18 | 0.010163
| 11.37 | 879.5075 | 8.2823e+18 | 0.03183 | 2.6363e+18 | 0.010132
| 11.38 | 878.7346 | 8.2641e+18 | 0.031732 | 2.6305e+18 | 0.010101
| 11.39 | 877.9631 | 8.2459e+18 | 0.031634 | 2.6247e+18 | 0.010069
| 11.4 | 877.193 | 8.2277e+18 | 0.031537 | 2.619e+18 | 0.010038
| 11.41 | 876.4242 | 8.2096e+18 | 0.03144 | 2.6132e+18 | 0.010008
| 11.42 | 875.6567 | 8.1916e+18 | 0.031343 | 2.6075e+18 | 0.0099769
| 11.43 | 874.8906 | 8.1736e+18 | 0.031247 | 2.6017e+18 | 0.0099463
| 11.44 | 874.1259 | 8.1556e+18 | 0.031151 | 2.596e+18 | 0.0099158
| 11.45 | 873.3624 | 8.1378e+18 | 0.031056 | 2.5903e+18 | 0.0098854
| 11.46 | 872.6003 | 8.1199e+18 | 0.030961 | 2.5846e+18 | 0.0098551
| 11.47 | 871.8396 | 8.1021e+18 | 0.030866 | 2.579e+18 | 0.0098249
| 11.48 | 871.0801 | 8.0844e+18 | 0.030772 | 2.5733e+18 | 0.0097949
| 11.49 | 870.322 | 8.0667e+18 | 0.030677 | 2.5677e+18 | 0.0097649
| 11.5 | 869.5652 | 8.0491e+18 | 0.030584 | 2.5621e+18 | 0.0097351
| 11.51 | 868.8097 | 8.0315e+18 | 0.03049 | 2.5565e+18 | 0.0097054
| 11.52 | 868.0556 | 8.014e+18 | 0.030397 | 2.5509e+18 | 0.0096758
| 11.53 | 867.3027 | 7.9965e+18 | 0.030305 | 2.5454e+18 | 0.0096463
| 11.54 | 866.5511 | 7.979e+18 | 0.030213 | 2.5398e+18 | 0.009617
| 11.55 | 865.8009 | 7.9617e+18 | 0.030121 | 2.5343e+18 | 0.0095877
| 11.56 | 865.0519 | 7.9443e+18 | 0.030029 | 2.5288e+18 | 0.0095586
| 11.57 | 864.3042 | 7.927e+18 | 0.029938 | 2.5233e+18 | 0.0095295
| 11.58 | 863.5579 | 7.9098e+18 | 0.029847 | 2.5178e+18 | 0.0095006
| 11.59 | 862.8128 | 7.8926e+18 | 0.029756 | 2.5123e+18 | 0.0094718
| 11.6 | 862.069 | 7.8755e+18 | 0.029666 | 2.5068e+18 | 0.009443
| 11.61 | 861.3264 | 7.8584e+18 | 0.029576 | 2.5014e+18 | 0.0094144
| 11.62 | 860.5852 | 7.8413e+18 | 0.029487 | 2.496e+18 | 0.0093859
| 11.63 | 859.8452 | 7.8244e+18 | 0.029398 | 2.4906e+18 | 0.0093575
| 11.64 | 859.1065 | 7.8074e+18 | 0.029309 | 2.4852e+18 | 0.0093293
| 11.65 | 858.3691 | 7.7905e+18 | 0.02922 | 2.4798e+18 | 0.0093011
| 11.66 | 857.6329 | 7.7737e+18 | 0.029132 | 2.4744e+18 | 0.009273
| 11.67 | 856.898 | 7.7569e+18 | 0.029044 | 2.4691e+18 | 0.009245
| 11.68 | 856.1644 | 7.7401e+18 | 0.028957 | 2.4638e+18 | 0.0092172
| 11.69 | 855.432 | 7.7234e+18 | 0.028869 | 2.4584e+18 | 0.0091894
| 11.7 | 854.7009 | 7.7068e+18 | 0.028783 | 2.4531e+18 | 0.0091618
| 11.71 | 853.971 | 7.6901e+18 | 0.028696 | 2.4478e+18 | 0.0091342
| 11.72 | 853.2423 | 7.6736e+18 | 0.02861 | 2.4426e+18 | 0.0091068
| 11.73 | 852.5149 | 7.6571e+18 | 0.028524 | 2.4373e+18 | 0.0090794
| 11.74 | 851.7888 | 7.6406e+18 | 0.028438 | 2.4321e+18 | 0.0090522
| 11.75 | 851.0638 | 7.6242e+18 | 0.028353 | 2.4269e+18 | 0.009025
| 11.76 | 850.3401 | 7.6078e+18 | 0.028268 | 2.4216e+18 | 0.008998
| 11.77 | 849.6177 | 7.5915e+18 | 0.028183 | 2.4164e+18 | 0.008971
| 11.78 | 848.8964 | 7.5752e+18 | 0.028099 | 2.4113e+18 | 0.0089442
| 11.79 | 848.1764 | 7.5589e+18 | 0.028015 | 2.4061e+18 | 0.0089174
| 11.8 | 847.4576 | 7.5428e+18 | 0.027931 | 2.4009e+18 | 0.0088908
| 11.81 | 846.7401 | 7.5266e+18 | 0.027848 | 2.3958e+18 | 0.0088643
| 11.82 | 846.0237 | 7.5105e+18 | 0.027765 | 2.3907e+18 | 0.0088378
| 11.83 | 845.3085 | 7.4944e+18 | 0.027682 | 2.3856e+18 | 0.0088115
| 11.84 | 844.5946 | 7.4784e+18 | 0.0276 | 2.3805e+18 | 0.0087852
| 11.85 | 843.8819 | 7.4625e+18 | 0.027517 | 2.3754e+18 | 0.0087591
| 11.86 | 843.1703 | 7.4465e+18 | 0.027436 | 2.3703e+18 | 0.008733
| 11.87 | 842.46 | 7.4307e+18 | 0.027354 | 2.3653e+18 | 0.008707
| 11.88 | 841.7508 | 7.4148e+18 | 0.027273 | 2.3602e+18 | 0.0086812
| 11.89 | 841.0429 | 7.399e+18 | 0.027192 | 2.3552e+18 | 0.0086554
| 11.9 | 840.3361 | 7.3833e+18 | 0.027111 | 2.3502e+18 | 0.0086297
| 11.91 | 839.6306 | 7.3676e+18 | 0.027031 | 2.3452e+18 | 0.0086041
| 11.92 | 838.9262 | 7.3519e+18 | 0.026951 | 2.3402e+18 | 0.0085787
| 11.93 | 838.223 | 7.3363e+18 | 0.026871 | 2.3352e+18 | 0.0085533
| 11.94 | 837.5209 | 7.3208e+18 | 0.026791 | 2.3303e+18 | 0.008528
| 11.95 | 836.8201 | 7.3052e+18 | 0.026712 | 2.3253e+18 | 0.0085028
| 11.96 | 836.1204 | 7.2897e+18 | 0.026633 | 2.3204e+18 | 0.0084776
| 11.97 | 835.4219 | 7.2743e+18 | 0.026555 | 2.3155e+18 | 0.0084526
| 11.98 | 834.7245 | 7.2589e+18 | 0.026476 | 2.3106e+18 | 0.0084277
| 11.99 | 834.0284 | 7.2436e+18 | 0.026398 | 2.3057e+18 | 0.0084028
| 12 | 833.3333 | 7.2282e+18 | 0.026321 | 2.3008e+18 | 0.0083781
| 12.01 | 832.6395 | 7.213e+18 | 0.026243 | 2.296e+18 | 0.0083534
| 12.02 | 831.9468 | 7.1978e+18 | 0.026166 | 2.2911e+18 | 0.0083289
| 12.03 | 831.2552 | 7.1826e+18 | 0.026089 | 2.2863e+18 | 0.0083044
| 12.04 | 830.5648 | 7.1674e+18 | 0.026012 | 2.2815e+18 | 0.00828
| 12.05 | 829.8755 | 7.1523e+18 | 0.025936 | 2.2767e+18 | 0.0082557
| 12.06 | 829.1874 | 7.1373e+18 | 0.02586 | 2.2719e+18 | 0.0082315
| 12.07 | 828.5004 | 7.1222e+18 | 0.025784 | 2.2671e+18 | 0.0082074
| 12.08 | 827.8146 | 7.1073e+18 | 0.025709 | 2.2623e+18 | 0.0081833
| 12.09 | 827.1299 | 7.0923e+18 | 0.025633 | 2.2576e+18 | 0.0081594
| 12.1 | 826.4463 | 7.0774e+18 | 0.025558 | 2.2528e+18 | 0.0081355
| 12.11 | 825.7638 | 7.0626e+18 | 0.025484 | 2.2481e+18 | 0.0081117
| 12.12 | 825.0825 | 7.0478e+18 | 0.025409 | 2.2434e+18 | 0.008088
| 12.13 | 824.4023 | 7.033e+18 | 0.025335 | 2.2387e+18 | 0.0080644
| 12.14 | 823.7232 | 7.0183e+18 | 0.025261 | 2.234e+18 | 0.0080409
| 12.15 | 823.0453 | 7.0036e+18 | 0.025188 | 2.2293e+18 | 0.0080175
| 12.16 | 822.3684 | 6.9889e+18 | 0.025114 | 2.2246e+18 | 0.0079941
| 12.17 | 821.6927 | 6.9743e+18 | 0.025041 | 2.22e+18 | 0.0079709
| 12.18 | 821.0181 | 6.9598e+18 | 0.024968 | 2.2154e+18 | 0.0079477
| 12.19 | 820.3445 | 6.9452e+18 | 0.024896 | 2.2107e+18 | 0.0079246
| 12.2 | 819.6721 | 6.9308e+18 | 0.024824 | 2.2061e+18 | 0.0079016
| 12.21 | 819.0008 | 6.9163e+18 | 0.024751 | 2.2015e+18 | 0.0078786
| 12.22 | 818.3306 | 6.9019e+18 | 0.02468 | 2.1969e+18 | 0.0078558
| 12.23 | 817.6615 | 6.8875e+18 | 0.024608 | 2.1924e+18 | 0.007833
| 12.24 | 816.9935 | 6.8732e+18 | 0.024537 | 2.1878e+18 | 0.0078103
| 12.25 | 816.3265 | 6.8589e+18 | 0.024466 | 2.1833e+18 | 0.0077877
| 12.26 | 815.6607 | 6.8446e+18 | 0.024395 | 2.1787e+18 | 0.0077652
| 12.27 | 814.9959 | 6.8304e+18 | 0.024325 | 2.1742e+18 | 0.0077428
| 12.28 | 814.3322 | 6.8163e+18 | 0.024254 | 2.1697e+18 | 0.0077204
| 12.29 | 813.6697 | 6.8021e+18 | 0.024184 | 2.1652e+18 | 0.0076981
| 12.3 | 813.0081 | 6.788e+18 | 0.024115 | 2.1607e+18 | 0.0076759
| 12.31 | 812.3477 | 6.774e+18 | 0.024045 | 2.1562e+18 | 0.0076538
| 12.32 | 811.6883 | 6.7599e+18 | 0.023976 | 2.1518e+18 | 0.0076318
| 12.33 | 811.03 | 6.746e+18 | 0.023907 | 2.1473e+18 | 0.0076098
| 12.34 | 810.3728 | 6.732e+18 | 0.023838 | 2.1429e+18 | 0.0075879
| 12.35 | 809.7166 | 6.7181e+18 | 0.02377 | 2.1384e+18 | 0.0075661
| 12.36 | 809.0615 | 6.7042e+18 | 0.023701 | 2.134e+18 | 0.0075444
| 12.37 | 808.4074 | 6.6904e+18 | 0.023633 | 2.1296e+18 | 0.0075228
| 12.38 | 807.7544 | 6.6766e+18 | 0.023566 | 2.1252e+18 | 0.0075012
| 12.39 | 807.1025 | 6.6629e+18 | 0.023498 | 2.1209e+18 | 0.0074797
| 12.4 | 806.4516 | 6.6491e+18 | 0.023431 | 2.1165e+18 | 0.0074583
| 12.41 | 805.8018 | 6.6355e+18 | 0.023364 | 2.1121e+18 | 0.0074369
| 12.42 | 805.153 | 6.6218e+18 | 0.023297 | 2.1078e+18 | 0.0074156
| 12.43 | 804.5052 | 6.6082e+18 | 0.02323 | 2.1035e+18 | 0.0073945
| 12.44 | 803.8585 | 6.5946e+18 | 0.023164 | 2.0991e+18 | 0.0073733
| 12.45 | 803.2129 | 6.5811e+18 | 0.023098 | 2.0948e+18 | 0.0073523
| 12.46 | 802.5682 | 6.5676e+18 | 0.023032 | 2.0905e+18 | 0.0073313
| 12.47 | 801.9246 | 6.5541e+18 | 0.022966 | 2.0862e+18 | 0.0073104
| 12.48 | 801.2821 | 6.5407e+18 | 0.022901 | 2.082e+18 | 0.0072896
| 12.49 | 800.6405 | 6.5273e+18 | 0.022836 | 2.0777e+18 | 0.0072689
| 12.5 | 800 | 6.514e+18 | 0.022771 | 2.0735e+18 | 0.0072482
| 12.51 | 799.3605 | 6.5007e+18 | 0.022706 | 2.0692e+18 | 0.0072276
| 12.52 | 798.722 | 6.4874e+18 | 0.022642 | 2.065e+18 | 0.0072071
| 12.53 | 798.0846 | 6.4741e+18 | 0.022577 | 2.0608e+18 | 0.0071866
| 12.54 | 797.4482 | 6.4609e+18 | 0.022513 | 2.0566e+18 | 0.0071662
| 12.55 | 796.8127 | 6.4477e+18 | 0.02245 | 2.0524e+18 | 0.0071459
| 12.56 | 796.1783 | 6.4346e+18 | 0.022386 | 2.0482e+18 | 0.0071257
| 12.57 | 795.5449 | 6.4215e+18 | 0.022323 | 2.044e+18 | 0.0071055
| 12.58 | 794.9126 | 6.4084e+18 | 0.022259 | 2.0399e+18 | 0.0070854
| 12.59 | 794.2812 | 6.3954e+18 | 0.022197 | 2.0357e+18 | 0.0070654
| 12.6 | 793.6508 | 6.3824e+18 | 0.022134 | 2.0316e+18 | 0.0070454
| 12.61 | 793.0214 | 6.3694e+18 | 0.022071 | 2.0275e+18 | 0.0070255
| 12.62 | 792.393 | 6.3565e+18 | 0.022009 | 2.0233e+18 | 0.0070057
| 12.63 | 791.7656 | 6.3436e+18 | 0.021947 | 2.0192e+18 | 0.006986
| 12.64 | 791.1392 | 6.3308e+18 | 0.021885 | 2.0151e+18 | 0.0069663
| 12.65 | 790.5138 | 6.3179e+18 | 0.021824 | 2.0111e+18 | 0.0069467
| 12.66 | 789.8894 | 6.3051e+18 | 0.021762 | 2.007e+18 | 0.0069271
| 12.67 | 789.266 | 6.2924e+18 | 0.021701 | 2.0029e+18 | 0.0069077
| 12.68 | 788.6435 | 6.2797e+18 | 0.02164 | 1.9989e+18 | 0.0068883
| 12.69 | 788.0221 | 6.267e+18 | 0.021579 | 1.9948e+18 | 0.0068689
| 12.7 | 787.4016 | 6.2543e+18 | 0.021519 | 1.9908e+18 | 0.0068497
| 12.71 | 786.7821 | 6.2417e+18 | 0.021458 | 1.9868e+18 | 0.0068304
| 12.72 | 786.1635 | 6.2291e+18 | 0.021398 | 1.9828e+18 | 0.0068113
| 12.73 | 785.546 | 6.2165e+18 | 0.021338 | 1.9788e+18 | 0.0067922
| 12.74 | 784.9294 | 6.204e+18 | 0.021279 | 1.9748e+18 | 0.0067732
| 12.75 | 784.3137 | 6.1915e+18 | 0.021219 | 1.9708e+18 | 0.0067543
| 12.76 | 783.6991 | 6.1791e+18 | 0.02116 | 1.9669e+18 | 0.0067354
| 12.77 | 783.0854 | 6.1666e+18 | 0.021101 | 1.9629e+18 | 0.0067166
| 12.78 | 782.4726 | 6.1543e+18 | 0.021042 | 1.959e+18 | 0.0066979
| 12.79 | 781.8608 | 6.1419e+18 | 0.020983 | 1.955e+18 | 0.0066792
| 12.8 | 781.25 | 6.1296e+18 | 0.020925 | 1.9511e+18 | 0.0066606
| 12.81 | 780.6401 | 6.1173e+18 | 0.020867 | 1.9472e+18 | 0.0066421
| 12.82 | 780.0312 | 6.105e+18 | 0.020809 | 1.9433e+18 | 0.0066236
| 12.83 | 779.4232 | 6.0928e+18 | 0.020751 | 1.9394e+18 | 0.0066051
| 12.84 | 778.8162 | 6.0806e+18 | 0.020693 | 1.9355e+18 | 0.0065868
| 12.85 | 778.2101 | 6.0684e+18 | 0.020636 | 1.9316e+18 | 0.0065685
| 12.86 | 777.605 | 6.0563e+18 | 0.020578 | 1.9278e+18 | 0.0065503
| 12.87 | 777.0008 | 6.0442e+18 | 0.020521 | 1.9239e+18 | 0.0065321
| 12.88 | 776.3975 | 6.0321e+18 | 0.020464 | 1.9201e+18 | 0.006514
| 12.89 | 775.7952 | 6.0201e+18 | 0.020408 | 1.9163e+18 | 0.006496
| 12.9 | 775.1938 | 6.0081e+18 | 0.020351 | 1.9124e+18 | 0.006478
| 12.91 | 774.5933 | 5.9961e+18 | 0.020295 | 1.9086e+18 | 0.0064601
| 12.92 | 773.9938 | 5.9842e+18 | 0.020239 | 1.9048e+18 | 0.0064422
| 12.93 | 773.3952 | 5.9723e+18 | 0.020183 | 1.901e+18 | 0.0064244
| 12.94 | 772.7975 | 5.9604e+18 | 0.020127 | 1.8972e+18 | 0.0064067
| 12.95 | 772.2008 | 5.9485e+18 | 0.020072 | 1.8935e+18 | 0.006389
| 12.96 | 771.6049 | 5.9367e+18 | 0.020016 | 1.8897e+18 | 0.0063714
| 12.97 | 771.01 | 5.9249e+18 | 0.019961 | 1.886e+18 | 0.0063538
| 12.98 | 770.416 | 5.9132e+18 | 0.019906 | 1.8822e+18 | 0.0063364
| 12.99 | 769.8229 | 5.9015e+18 | 0.019851 | 1.8785e+18 | 0.0063189
| 13 | 769.2308 | 5.8898e+18 | 0.019797 | 1.8748e+18 | 0.0063016
| 13.01 | 768.6395 | 5.8781e+18 | 0.019743 | 1.8711e+18 | 0.0062842
| 13.02 | 768.0492 | 5.8665e+18 | 0.019688 | 1.8674e+18 | 0.006267
| 13.03 | 767.4597 | 5.8549e+18 | 0.019634 | 1.8637e+18 | 0.0062498
| 13.04 | 766.8712 | 5.8433e+18 | 0.01958 | 1.86e+18 | 0.0062327
| 13.05 | 766.2835 | 5.8317e+18 | 0.019527 | 1.8563e+18 | 0.0062156
| 13.06 | 765.6968 | 5.8202e+18 | 0.019473 | 1.8526e+18 | 0.0061986
| 13.07 | 765.1109 | 5.8087e+18 | 0.01942 | 1.849e+18 | 0.0061816
| 13.08 | 764.526 | 5.7973e+18 | 0.019367 | 1.8453e+18 | 0.0061647
| 13.09 | 763.9419 | 5.7859e+18 | 0.019314 | 1.8417e+18 | 0.0061478
| 13.1 | 763.3588 | 5.7745e+18 | 0.019261 | 1.8381e+18 | 0.0061311
| 13.11 | 762.7765 | 5.7631e+18 | 0.019209 | 1.8345e+18 | 0.0061143
| 13.12 | 762.1951 | 5.7518e+18 | 0.019156 | 1.8308e+18 | 0.0060976
| 13.13 | 761.6146 | 5.7405e+18 | 0.019104 | 1.8273e+18 | 0.006081
| 13.14 | 761.035 | 5.7292e+18 | 0.019052 | 1.8237e+18 | 0.0060645
| 13.15 | 760.4563 | 5.718e+18 | 0.019 | 1.8201e+18 | 0.006048
| 13.16 | 759.8784 | 5.7067e+18 | 0.018949 | 1.8165e+18 | 0.0060315
| 13.17 | 759.3014 | 5.6956e+18 | 0.018897 | 1.813e+18 | 0.0060151
| 13.18 | 758.7253 | 5.6844e+18 | 0.018846 | 1.8094e+18 | 0.0059988
| 13.19 | 758.1501 | 5.6733e+18 | 0.018795 | 1.8059e+18 | 0.0059825
| 13.2 | 757.5758 | 5.6622e+18 | 0.018744 | 1.8023e+18 | 0.0059662
| 13.21 | 757.0023 | 5.6511e+18 | 0.018693 | 1.7988e+18 | 0.0059501
| 13.22 | 756.4297 | 5.64e+18 | 0.018642 | 1.7953e+18 | 0.005934
| 13.23 | 755.8579 | 5.629e+18 | 0.018592 | 1.7918e+18 | 0.0059179
| 13.24 | 755.287 | 5.618e+18 | 0.018541 | 1.7883e+18 | 0.0059019
| 13.25 | 754.717 | 5.6071e+18 | 0.018491 | 1.7848e+18 | 0.0058859
| 13.26 | 754.1478 | 5.5961e+18 | 0.018441 | 1.7813e+18 | 0.00587
| 13.27 | 753.5795 | 5.5852e+18 | 0.018391 | 1.7778e+18 | 0.0058542
| 13.28 | 753.012 | 5.5744e+18 | 0.018342 | 1.7744e+18 | 0.0058384
| 13.29 | 752.4454 | 5.5635e+18 | 0.018292 | 1.7709e+18 | 0.0058226
| 13.3 | 751.8797 | 5.5527e+18 | 0.018243 | 1.7675e+18 | 0.0058069
| 13.31 | 751.3148 | 5.5419e+18 | 0.018194 | 1.764e+18 | 0.0057913
| 13.32 | 750.7508 | 5.5311e+18 | 0.018145 | 1.7606e+18 | 0.0057757
| 13.33 | 750.1875 | 5.5204e+18 | 0.018096 | 1.7572e+18 | 0.0057602
| 13.34 | 749.6252 | 5.5097e+18 | 0.018047 | 1.7538e+18 | 0.0057447
| 13.35 | 749.0637 | 5.499e+18 | 0.017999 | 1.7504e+18 | 0.0057292
| 13.36 | 748.503 | 5.4884e+18 | 0.017951 | 1.747e+18 | 0.0057139
| 13.37 | 747.9432 | 5.4777e+18 | 0.017902 | 1.7436e+18 | 0.0056985
| 13.38 | 747.3842 | 5.4671e+18 | 0.017854 | 1.7402e+18 | 0.0056832
| 13.39 | 746.826 | 5.4566e+18 | 0.017807 | 1.7369e+18 | 0.005668
| 13.4 | 746.2687 | 5.446e+18 | 0.017759 | 1.7335e+18 | 0.0056528
| 13.41 | 745.7122 | 5.4355e+18 | 0.017711 | 1.7302e+18 | 0.0056377
| 13.42 | 745.1565 | 5.425e+18 | 0.017664 | 1.7268e+18 | 0.0056226
| 13.43 | 744.6016 | 5.4145e+18 | 0.017617 | 1.7235e+18 | 0.0056076
| 13.44 | 744.0476 | 5.4041e+18 | 0.01757 | 1.7202e+18 | 0.0055926
| 13.45 | 743.4944 | 5.3937e+18 | 0.017523 | 1.7169e+18 | 0.0055777
| 13.46 | 742.9421 | 5.3833e+18 | 0.017476 | 1.7136e+18 | 0.0055628
| 13.47 | 742.3905 | 5.3729e+18 | 0.01743 | 1.7103e+18 | 0.005548
| 13.48 | 741.8398 | 5.3626e+18 | 0.017383 | 1.707e+18 | 0.0055332
| 13.49 | 741.2898 | 5.3523e+18 | 0.017337 | 1.7037e+18 | 0.0055185
| 13.5 | 740.7407 | 5.342e+18 | 0.017291 | 1.7004e+18 | 0.0055038
| 13.51 | 740.1925 | 5.3318e+18 | 0.017245 | 1.6971e+18 | 0.0054892
| 13.52 | 739.645 | 5.3215e+18 | 0.017199 | 1.6939e+18 | 0.0054746
| 13.53 | 739.0983 | 5.3113e+18 | 0.017153 | 1.6906e+18 | 0.0054601
| 13.54 | 738.5524 | 5.3011e+18 | 0.017108 | 1.6874e+18 | 0.0054456
| 13.55 | 738.0074 | 5.291e+18 | 0.017062 | 1.6842e+18 | 0.0054311
| 13.56 | 737.4631 | 5.2809e+18 | 0.017017 | 1.681e+18 | 0.0054167
| 13.57 | 736.9197 | 5.2708e+18 | 0.016972 | 1.6777e+18 | 0.0054024
| 13.58 | 736.377 | 5.2607e+18 | 0.016927 | 1.6745e+18 | 0.0053881
| 13.59 | 735.8352 | 5.2506e+18 | 0.016882 | 1.6713e+18 | 0.0053739
| 13.6 | 735.2941 | 5.2406e+18 | 0.016838 | 1.6681e+18 | 0.0053596
| 13.61 | 734.7539 | 5.2306e+18 | 0.016793 | 1.665e+18 | 0.0053455
| 13.62 | 734.2144 | 5.2206e+18 | 0.016749 | 1.6618e+18 | 0.0053314
| 13.63 | 733.6757 | 5.2107e+18 | 0.016705 | 1.6586e+18 | 0.0053173
| 13.64 | 733.1378 | 5.2008e+18 | 0.016661 | 1.6555e+18 | 0.0053033
| 13.65 | 732.6007 | 5.1909e+18 | 0.016617 | 1.6523e+18 | 0.0052893
| 13.66 | 732.0644 | 5.181e+18 | 0.016573 | 1.6492e+18 | 0.0052754
| 13.67 | 731.5289 | 5.1711e+18 | 0.01653 | 1.646e+18 | 0.0052615
| 13.68 | 730.9942 | 5.1613e+18 | 0.016486 | 1.6429e+18 | 0.0052477
| 13.69 | 730.4602 | 5.1515e+18 | 0.016443 | 1.6398e+18 | 0.0052339
| 13.7 | 729.927 | 5.1417e+18 | 0.0164 | 1.6367e+18 | 0.0052201
| 13.71 | 729.3946 | 5.132e+18 | 0.016357 | 1.6336e+18 | 0.0052064
| 13.72 | 728.863 | 5.1223e+18 | 0.016314 | 1.6305e+18 | 0.0051928
| 13.73 | 728.3321 | 5.1126e+18 | 0.016271 | 1.6274e+18 | 0.0051792
| 13.74 | 727.802 | 5.1029e+18 | 0.016228 | 1.6243e+18 | 0.0051656
| 13.75 | 727.2727 | 5.0932e+18 | 0.016186 | 1.6212e+18 | 0.0051521
| 13.76 | 726.7442 | 5.0836e+18 | 0.016143 | 1.6182e+18 | 0.0051386
| 13.77 | 726.2164 | 5.074e+18 | 0.016101 | 1.6151e+18 | 0.0051252
| 13.78 | 725.6894 | 5.0644e+18 | 0.016059 | 1.612e+18 | 0.0051118
| 13.79 | 725.1632 | 5.0548e+18 | 0.016017 | 1.609e+18 | 0.0050984
| 13.8 | 724.6377 | 5.0453e+18 | 0.015975 | 1.606e+18 | 0.0050851
| 13.81 | 724.113 | 5.0358e+18 | 0.015934 | 1.6029e+18 | 0.0050719
| 13.82 | 723.589 | 5.0263e+18 | 0.015892 | 1.5999e+18 | 0.0050586
| 13.83 | 723.0658 | 5.0168e+18 | 0.015851 | 1.5969e+18 | 0.0050455
| 13.84 | 722.5434 | 5.0074e+18 | 0.01581 | 1.5939e+18 | 0.0050323
| 13.85 | 722.0217 | 4.998e+18 | 0.015768 | 1.5909e+18 | 0.0050193
| 13.86 | 721.5007 | 4.9886e+18 | 0.015727 | 1.5879e+18 | 0.0050062
| 13.87 | 720.9805 | 4.9792e+18 | 0.015687 | 1.5849e+18 | 0.0049932
| 13.88 | 720.4611 | 4.9699e+18 | 0.015646 | 1.582e+18 | 0.0049802
| 13.89 | 719.9424 | 4.9606e+18 | 0.015605 | 1.579e+18 | 0.0049673
| 13.9 | 719.4245 | 4.9513e+18 | 0.015565 | 1.576e+18 | 0.0049544
| 13.91 | 718.9073 | 4.942e+18 | 0.015524 | 1.5731e+18 | 0.0049416
| 13.92 | 718.3908 | 4.9327e+18 | 0.015484 | 1.5701e+18 | 0.0049288
| 13.93 | 717.8751 | 4.9235e+18 | 0.015444 | 1.5672e+18 | 0.004916
| 13.94 | 717.3601 | 4.9143e+18 | 0.015404 | 1.5643e+18 | 0.0049033
| 13.95 | 716.8459 | 4.9051e+18 | 0.015364 | 1.5613e+18 | 0.0048906
| 13.96 | 716.3324 | 4.8959e+18 | 0.015325 | 1.5584e+18 | 0.004878
| 13.97 | 715.8196 | 4.8868e+18 | 0.015285 | 1.5555e+18 | 0.0048654
| 13.98 | 715.3076 | 4.8777e+18 | 0.015246 | 1.5526e+18 | 0.0048529
| 13.99 | 714.7963 | 4.8686e+18 | 0.015206 | 1.5497e+18 | 0.0048404
| 14 | 714.2857 | 4.8595e+18 | 0.015167 | 1.5468e+18 | 0.0048279
| 14.01 | 713.7759 | 4.8504e+18 | 0.015128 | 1.5439e+18 | 0.0048155
| 14.02 | 713.2668 | 4.8414e+18 | 0.015089 | 1.5411e+18 | 0.0048031
| 14.03 | 712.7584 | 4.8324e+18 | 0.01505 | 1.5382e+18 | 0.0047907
| 14.04 | 712.2507 | 4.8234e+18 | 0.015012 | 1.5353e+18 | 0.0047784
| 14.05 | 711.7438 | 4.8145e+18 | 0.014973 | 1.5325e+18 | 0.0047661
| 14.06 | 711.2376 | 4.8055e+18 | 0.014935 | 1.5296e+18 | 0.0047539
| 14.07 | 710.7321 | 4.7966e+18 | 0.014896 | 1.5268e+18 | 0.0047417
| 14.08 | 710.2273 | 4.7877e+18 | 0.014858 | 1.524e+18 | 0.0047295
| 14.09 | 709.7232 | 4.7788e+18 | 0.01482 | 1.5211e+18 | 0.0047174
| 14.1 | 709.2199 | 4.77e+18 | 0.014782 | 1.5183e+18 | 0.0047053
| 14.11 | 708.7172 | 4.7611e+18 | 0.014744 | 1.5155e+18 | 0.0046933
| 14.12 | 708.2153 | 4.7523e+18 | 0.014707 | 1.5127e+18 | 0.0046813
| 14.13 | 707.7141 | 4.7435e+18 | 0.014669 | 1.5099e+18 | 0.0046693
| 14.14 | 707.2136 | 4.7348e+18 | 0.014632 | 1.5071e+18 | 0.0046574
| 14.15 | 706.7138 | 4.726e+18 | 0.014594 | 1.5043e+18 | 0.0046455
| 14.16 | 706.2147 | 4.7173e+18 | 0.014557 | 1.5016e+18 | 0.0046337
| 14.17 | 705.7163 | 4.7086e+18 | 0.01452 | 1.4988e+18 | 0.0046218
| 14.18 | 705.2186 | 4.6999e+18 | 0.014483 | 1.496e+18 | 0.0046101
| 14.19 | 704.7216 | 4.6913e+18 | 0.014446 | 1.4933e+18 | 0.0045983
| 14.2 | 704.2254 | 4.6826e+18 | 0.014409 | 1.4905e+18 | 0.0045866
| 14.21 | 703.7298 | 4.674e+18 | 0.014373 | 1.4878e+18 | 0.004575
| 14.22 | 703.2349 | 4.6654e+18 | 0.014336 | 1.485e+18 | 0.0045633
| 14.23 | 702.7407 | 4.6568e+18 | 0.0143 | 1.4823e+18 | 0.0045517
| 14.24 | 702.2472 | 4.6483e+18 | 0.014263 | 1.4796e+18 | 0.0045402
| 14.25 | 701.7544 | 4.6397e+18 | 0.014227 | 1.4769e+18 | 0.0045287
| 14.26 | 701.2623 | 4.6312e+18 | 0.014191 | 1.4742e+18 | 0.0045172
| 14.27 | 700.7708 | 4.6227e+18 | 0.014155 | 1.4715e+18 | 0.0045057
| 14.28 | 700.2801 | 4.6142e+18 | 0.014119 | 1.4688e+18 | 0.0044943
| 14.29 | 699.7901 | 4.6058e+18 | 0.014084 | 1.4661e+18 | 0.004483
| 14.3 | 699.3007 | 4.5974e+18 | 0.014048 | 1.4634e+18 | 0.0044716
| 14.31 | 698.812 | 4.5889e+18 | 0.014013 | 1.4607e+18 | 0.0044603
| 14.32 | 698.324 | 4.5806e+18 | 0.013977 | 1.458e+18 | 0.0044491
| 14.33 | 697.8367 | 4.5722e+18 | 0.013942 | 1.4554e+18 | 0.0044378
| 14.34 | 697.3501 | 4.5638e+18 | 0.013907 | 1.4527e+18 | 0.0044266
| 14.35 | 696.8641 | 4.5555e+18 | 0.013872 | 1.4501e+18 | 0.0044155
| 14.36 | 696.3788 | 4.5472e+18 | 0.013837 | 1.4474e+18 | 0.0044043
| 14.37 | 695.8942 | 4.5389e+18 | 0.013802 | 1.4448e+18 | 0.0043933
| 14.38 | 695.4103 | 4.5306e+18 | 0.013767 | 1.4421e+18 | 0.0043822
| 14.39 | 694.927 | 4.5224e+18 | 0.013732 | 1.4395e+18 | 0.0043712
| 14.4 | 694.4444 | 4.5141e+18 | 0.013698 | 1.4369e+18 | 0.0043602
| 14.41 | 693.9625 | 4.5059e+18 | 0.013664 | 1.4343e+18 | 0.0043492
| 14.42 | 693.4813 | 4.4977e+18 | 0.013629 | 1.4317e+18 | 0.0043383
| 14.43 | 693.0007 | 4.4896e+18 | 0.013595 | 1.4291e+18 | 0.0043274
| 14.44 | 692.5208 | 4.4814e+18 | 0.013561 | 1.4265e+18 | 0.0043166
| 14.45 | 692.0415 | 4.4733e+18 | 0.013527 | 1.4239e+18 | 0.0043058
| 14.46 | 691.5629 | 4.4652e+18 | 0.013493 | 1.4213e+18 | 0.004295
| 14.47 | 691.085 | 4.4571e+18 | 0.013459 | 1.4187e+18 | 0.0042842
| 14.48 | 690.6077 | 4.449e+18 | 0.013426 | 1.4162e+18 | 0.0042735
| 14.49 | 690.1311 | 4.4409e+18 | 0.013392 | 1.4136e+18 | 0.0042628
| 14.5 | 689.6552 | 4.4329e+18 | 0.013359 | 1.411e+18 | 0.0042522
| 14.51 | 689.1799 | 4.4249e+18 | 0.013325 | 1.4085e+18 | 0.0042416
| 14.52 | 688.7052 | 4.4169e+18 | 0.013292 | 1.4059e+18 | 0.004231
| 14.53 | 688.2312 | 4.4089e+18 | 0.013259 | 1.4034e+18 | 0.0042204
| 14.54 | 687.7579 | 4.4009e+18 | 0.013226 | 1.4009e+18 | 0.0042099
| 14.55 | 687.2852 | 4.393e+18 | 0.013193 | 1.3983e+18 | 0.0041994
| 14.56 | 686.8132 | 4.3851e+18 | 0.01316 | 1.3958e+18 | 0.004189
| 14.57 | 686.3418 | 4.3772e+18 | 0.013127 | 1.3933e+18 | 0.0041786
| 14.58 | 685.8711 | 4.3693e+18 | 0.013095 | 1.3908e+18 | 0.0041682
| 14.59 | 685.401 | 4.3614e+18 | 0.013062 | 1.3883e+18 | 0.0041578
| 14.6 | 684.9315 | 4.3536e+18 | 0.01303 | 1.3858e+18 | 0.0041475
| 14.61 | 684.4627 | 4.3457e+18 | 0.012997 | 1.3833e+18 | 0.0041372
| 14.62 | 683.9945 | 4.3379e+18 | 0.012965 | 1.3808e+18 | 0.004127
| 14.63 | 683.527 | 4.3301e+18 | 0.012933 | 1.3783e+18 | 0.0041167
| 14.64 | 683.0601 | 4.3224e+18 | 0.012901 | 1.3759e+18 | 0.0041065
| 14.65 | 682.5939 | 4.3146e+18 | 0.012869 | 1.3734e+18 | 0.0040964
| 14.66 | 682.1282 | 4.3069e+18 | 0.012837 | 1.3709e+18 | 0.0040862
| 14.67 | 681.6633 | 4.2992e+18 | 0.012806 | 1.3685e+18 | 0.0040761
| 14.68 | 681.1989 | 4.2915e+18 | 0.012774 | 1.366e+18 | 0.0040661
| 14.69 | 680.7352 | 4.2838e+18 | 0.012742 | 1.3636e+18 | 0.004056
| 14.7 | 680.2721 | 4.2761e+18 | 0.012711 | 1.3611e+18 | 0.004046
| 14.71 | 679.8097 | 4.2685e+18 | 0.01268 | 1.3587e+18 | 0.004036
| 14.72 | 679.3478 | 4.2608e+18 | 0.012648 | 1.3563e+18 | 0.0040261
| 14.73 | 678.8866 | 4.2532e+18 | 0.012617 | 1.3538e+18 | 0.0040162
| 14.74 | 678.4261 | 4.2456e+18 | 0.012586 | 1.3514e+18 | 0.0040063
| 14.75 | 677.9661 | 4.2381e+18 | 0.012555 | 1.349e+18 | 0.0039964
| 14.76 | 677.5068 | 4.2305e+18 | 0.012524 | 1.3466e+18 | 0.0039866
| 14.77 | 677.0481 | 4.223e+18 | 0.012493 | 1.3442e+18 | 0.0039768
| 14.78 | 676.59 | 4.2155e+18 | 0.012463 | 1.3418e+18 | 0.003967
| 14.79 | 676.1325 | 4.208e+18 | 0.012432 | 1.3394e+18 | 0.0039573
| 14.8 | 675.6757 | 4.2005e+18 | 0.012402 | 1.3371e+18 | 0.0039476
| 14.81 | 675.2194 | 4.193e+18 | 0.012371 | 1.3347e+18 | 0.0039379
| 14.82 | 674.7638 | 4.1856e+18 | 0.012341 | 1.3323e+18 | 0.0039282
| 14.83 | 674.3088 | 4.1781e+18 | 0.012311 | 1.3299e+18 | 0.0039186
| 14.84 | 673.8544 | 4.1707e+18 | 0.012281 | 1.3276e+18 | 0.003909
| 14.85 | 673.4007 | 4.1633e+18 | 0.012251 | 1.3252e+18 | 0.0038995
| 14.86 | 672.9475 | 4.1559e+18 | 0.012221 | 1.3229e+18 | 0.0038899
| 14.87 | 672.495 | 4.1486e+18 | 0.012191 | 1.3205e+18 | 0.0038804
| 14.88 | 672.043 | 4.1412e+18 | 0.012161 | 1.3182e+18 | 0.003871
| 14.89 | 671.5917 | 4.1339e+18 | 0.012131 | 1.3159e+18 | 0.0038615
| 14.9 | 671.1409 | 4.1266e+18 | 0.012102 | 1.3135e+18 | 0.0038521
| 14.91 | 670.6908 | 4.1193e+18 | 0.012072 | 1.3112e+18 | 0.0038427
| 14.92 | 670.2413 | 4.112e+18 | 0.012043 | 1.3089e+18 | 0.0038334
| 14.93 | 669.7924 | 4.1048e+18 | 0.012014 | 1.3066e+18 | 0.003824
| 14.94 | 669.344 | 4.0975e+18 | 0.011984 | 1.3043e+18 | 0.0038147
| 14.95 | 668.8963 | 4.0903e+18 | 0.011955 | 1.302e+18 | 0.0038055
| 14.96 | 668.4492 | 4.0831e+18 | 0.011926 | 1.2997e+18 | 0.0037962
| 14.97 | 668.0027 | 4.0759e+18 | 0.011897 | 1.2974e+18 | 0.003787
| 14.98 | 667.5567 | 4.0687e+18 | 0.011868 | 1.2951e+18 | 0.0037778
| 14.99 | 667.1114 | 4.0616e+18 | 0.01184 | 1.2928e+18 | 0.0037686
| 15 | 666.6667 | 4.0544e+18 | 0.011811 | 1.2906e+18 | 0.0037595
| 15.01 | 666.2225 | 4.0473e+18 | 0.011782 | 1.2883e+18 | 0.0037504
| 15.02 | 665.779 | 4.0402e+18 | 0.011754 | 1.286e+18 | 0.0037413
| 15.03 | 665.336 | 4.0331e+18 | 0.011725 | 1.2838e+18 | 0.0037323
| 15.04 | 664.8936 | 4.026e+18 | 0.011697 | 1.2815e+18 | 0.0037232
| 15.05 | 664.4518 | 4.0189e+18 | 0.011669 | 1.2793e+18 | 0.0037142
| 15.06 | 664.0106 | 4.0119e+18 | 0.01164 | 1.277e+18 | 0.0037053
| 15.07 | 663.57 | 4.0049e+18 | 0.011612 | 1.2748e+18 | 0.0036963
| 15.08 | 663.13 | 3.9979e+18 | 0.011584 | 1.2726e+18 | 0.0036874
| 15.09 | 662.6905 | 3.9909e+18 | 0.011556 | 1.2703e+18 | 0.0036785
| 15.1 | 662.2517 | 3.9839e+18 | 0.011529 | 1.2681e+18 | 0.0036696
| 15.11 | 661.8134 | 3.9769e+18 | 0.011501 | 1.2659e+18 | 0.0036608
| 15.12 | 661.3757 | 3.97e+18 | 0.011473 | 1.2637e+18 | 0.003652
| 15.13 | 660.9385 | 3.9631e+18 | 0.011445 | 1.2615e+18 | 0.0036432
| 15.14 | 660.502 | 3.9561e+18 | 0.011418 | 1.2593e+18 | 0.0036345
| 15.15 | 660.066 | 3.9492e+18 | 0.011391 | 1.2571e+18 | 0.0036257
| 15.16 | 659.6306 | 3.9424e+18 | 0.011363 | 1.2549e+18 | 0.003617
| 15.17 | 659.1958 | 3.9355e+18 | 0.011336 | 1.2527e+18 | 0.0036083
| 15.18 | 658.7615 | 3.9286e+18 | 0.011309 | 1.2505e+18 | 0.0035997
| 15.19 | 658.3278 | 3.9218e+18 | 0.011282 | 1.2484e+18 | 0.0035911
| 15.2 | 657.8947 | 3.915e+18 | 0.011255 | 1.2462e+18 | 0.0035825
| 15.21 | 657.4622 | 3.9082e+18 | 0.011228 | 1.244e+18 | 0.0035739
| 15.22 | 657.0302 | 3.9014e+18 | 0.011201 | 1.2419e+18 | 0.0035653
| 15.23 | 656.5988 | 3.8946e+18 | 0.011174 | 1.2397e+18 | 0.0035568
| 15.24 | 656.168 | 3.8879e+18 | 0.011147 | 1.2375e+18 | 0.0035483
| 15.25 | 655.7377 | 3.8811e+18 | 0.011121 | 1.2354e+18 | 0.0035398
| 15.26 | 655.308 | 3.8744e+18 | 0.011094 | 1.2333e+18 | 0.0035314
| 15.27 | 654.8788 | 3.8677e+18 | 0.011068 | 1.2311e+18 | 0.0035229
| 15.28 | 654.4503 | 3.861e+18 | 0.011041 | 1.229e+18 | 0.0035145
| 15.29 | 654.0222 | 3.8543e+18 | 0.011015 | 1.2269e+18 | 0.0035062
| 15.3 | 653.5948 | 3.8477e+18 | 0.010989 | 1.2247e+18 | 0.0034978
| 15.31 | 653.1679 | 3.841e+18 | 0.010963 | 1.2226e+18 | 0.0034895
| 15.32 | 652.7415 | 3.8344e+18 | 0.010936 | 1.2205e+18 | 0.0034812
| 15.33 | 652.3157 | 3.8277e+18 | 0.01091 | 1.2184e+18 | 0.0034729
| 15.34 | 651.8905 | 3.8211e+18 | 0.010885 | 1.2163e+18 | 0.0034647
| 15.35 | 651.4658 | 3.8146e+18 | 0.010859 | 1.2142e+18 | 0.0034564
| 15.36 | 651.0417 | 3.808e+18 | 0.010833 | 1.2121e+18 | 0.0034482
| 15.37 | 650.6181 | 3.8014e+18 | 0.010807 | 1.21e+18 | 0.0034401
| 15.38 | 650.1951 | 3.7949e+18 | 0.010782 | 1.2079e+18 | 0.0034319
| 15.39 | 649.7726 | 3.7884e+18 | 0.010756 | 1.2059e+18 | 0.0034238
| 15.4 | 649.3506 | 3.7818e+18 | 0.010731 | 1.2038e+18 | 0.0034157
| 15.41 | 648.9293 | 3.7753e+18 | 0.010705 | 1.2017e+18 | 0.0034076
| 15.42 | 648.5084 | 3.7689e+18 | 0.01068 | 1.1997e+18 | 0.0033995
| 15.43 | 648.0881 | 3.7624e+18 | 0.010655 | 1.1976e+18 | 0.0033915
| 15.44 | 647.6684 | 3.7559e+18 | 0.01063 | 1.1955e+18 | 0.0033835
| 15.45 | 647.2492 | 3.7495e+18 | 0.010604 | 1.1935e+18 | 0.0033755
| 15.46 | 646.8305 | 3.7431e+18 | 0.010579 | 1.1915e+18 | 0.0033675
| 15.47 | 646.4124 | 3.7367e+18 | 0.010554 | 1.1894e+18 | 0.0033596
| 15.48 | 645.9948 | 3.7303e+18 | 0.01053 | 1.1874e+18 | 0.0033517
| 15.49 | 645.5778 | 3.7239e+18 | 0.010505 | 1.1853e+18 | 0.0033438
| 15.5 | 645.1613 | 3.7175e+18 | 0.01048 | 1.1833e+18 | 0.0033359
| 15.51 | 644.7453 | 3.7111e+18 | 0.010455 | 1.1813e+18 | 0.0033281
| 15.52 | 644.3299 | 3.7048e+18 | 0.010431 | 1.1793e+18 | 0.0033202
| 15.53 | 643.915 | 3.6985e+18 | 0.010406 | 1.1773e+18 | 0.0033124
| 15.54 | 643.5006 | 3.6922e+18 | 0.010382 | 1.1753e+18 | 0.0033046
| 15.55 | 643.0868 | 3.6859e+18 | 0.010357 | 1.1733e+18 | 0.0032969
| 15.56 | 642.6735 | 3.6796e+18 | 0.010333 | 1.1713e+18 | 0.0032892
| 15.57 | 642.2608 | 3.6733e+18 | 0.010309 | 1.1693e+18 | 0.0032814
| 15.58 | 641.8485 | 3.6671e+18 | 0.010285 | 1.1673e+18 | 0.0032738
| 15.59 | 641.4368 | 3.6608e+18 | 0.010261 | 1.1653e+18 | 0.0032661
| 15.6 | 641.0256 | 3.6546e+18 | 0.010237 | 1.1633e+18 | 0.0032584
| 15.61 | 640.615 | 3.6484e+18 | 0.010213 | 1.1613e+18 | 0.0032508
| 15.62 | 640.2049 | 3.6422e+18 | 0.010189 | 1.1593e+18 | 0.0032432
| 15.63 | 639.7953 | 3.636e+18 | 0.010165 | 1.1574e+18 | 0.0032356
| 15.64 | 639.3862 | 3.6298e+18 | 0.010141 | 1.1554e+18 | 0.0032281
| 15.65 | 638.9776 | 3.6237e+18 | 0.010118 | 1.1535e+18 | 0.0032206
| 15.66 | 638.5696 | 3.6175e+18 | 0.010094 | 1.1515e+18 | 0.003213
| 15.67 | 638.1621 | 3.6114e+18 | 0.010071 | 1.1496e+18 | 0.0032055
| 15.68 | 637.7551 | 3.6053e+18 | 0.010047 | 1.1476e+18 | 0.0031981
| 15.69 | 637.3486 | 3.5992e+18 | 0.010024 | 1.1457e+18 | 0.0031906
| 15.7 | 636.9427 | 3.5931e+18 | 0.01 | 1.1437e+18 | 0.0031832
| 15.71 | 636.5372 | 3.587e+18 | 0.0099771 | 1.1418e+18 | 0.0031758
| 15.72 | 636.1323 | 3.581e+18 | 0.0099539 | 1.1399e+18 | 0.0031684
| 15.73 | 635.7279 | 3.5749e+18 | 0.0099308 | 1.1379e+18 | 0.0031611
| 15.74 | 635.324 | 3.5689e+18 | 0.0099077 | 1.136e+18 | 0.0031537
| 15.75 | 634.9206 | 3.5629e+18 | 0.0098847 | 1.1341e+18 | 0.0031464
| 15.76 | 634.5178 | 3.5569e+18 | 0.0098618 | 1.1322e+18 | 0.0031391
| 15.77 | 634.1154 | 3.5509e+18 | 0.0098389 | 1.1303e+18 | 0.0031318
| 15.78 | 633.7136 | 3.5449e+18 | 0.0098161 | 1.1284e+18 | 0.0031246
| 15.79 | 633.3122 | 3.5389e+18 | 0.0097934 | 1.1265e+18 | 0.0031173
| 15.8 | 632.9114 | 3.533e+18 | 0.0097707 | 1.1246e+18 | 0.0031101
| 15.81 | 632.5111 | 3.527e+18 | 0.0097482 | 1.1227e+18 | 0.0031029
| 15.82 | 632.1113 | 3.5211e+18 | 0.0097256 | 1.1208e+18 | 0.0030958
| 15.83 | 631.7119 | 3.5152e+18 | 0.0097032 | 1.1189e+18 | 0.0030886
| 15.84 | 631.3131 | 3.5093e+18 | 0.0096808 | 1.117e+18 | 0.0030815
| 15.85 | 630.9148 | 3.5034e+18 | 0.0096584 | 1.1152e+18 | 0.0030744
| 15.86 | 630.517 | 3.4975e+18 | 0.0096361 | 1.1133e+18 | 0.0030673
| 15.87 | 630.1197 | 3.4917e+18 | 0.0096139 | 1.1114e+18 | 0.0030602
| 15.88 | 629.7229 | 3.4858e+18 | 0.0095918 | 1.1096e+18 | 0.0030532
| 15.89 | 629.3266 | 3.48e+18 | 0.0095697 | 1.1077e+18 | 0.0030461
| 15.9 | 628.9308 | 3.4742e+18 | 0.0095477 | 1.1059e+18 | 0.0030391
| 15.91 | 628.5355 | 3.4684e+18 | 0.0095257 | 1.104e+18 | 0.0030321
| 15.92 | 628.1407 | 3.4626e+18 | 0.0095038 | 1.1022e+18 | 0.0030252
| 15.93 | 627.7464 | 3.4568e+18 | 0.009482 | 1.1003e+18 | 0.0030182
| 15.94 | 627.3526 | 3.451e+18 | 0.0094602 | 1.0985e+18 | 0.0030113
| 15.95 | 626.9592 | 3.4453e+18 | 0.0094385 | 1.0967e+18 | 0.0030044
| 15.96 | 626.5664 | 3.4395e+18 | 0.0094169 | 1.0948e+18 | 0.0029975
| 15.97 | 626.1741 | 3.4338e+18 | 0.0093953 | 1.093e+18 | 0.0029906
| 15.98 | 625.7822 | 3.4281e+18 | 0.0093738 | 1.0912e+18 | 0.0029838
| 15.99 | 625.3909 | 3.4224e+18 | 0.0093523 | 1.0894e+18 | 0.0029769
| 16 | 625 | 3.4167e+18 | 0.0093309 | 1.0876e+18 | 0.0029701
| 16.01 | 624.6096 | 3.411e+18 | 0.0093096 | 1.0857e+18 | 0.0029633
| 16.02 | 624.2197 | 3.4053e+18 | 0.0092883 | 1.0839e+18 | 0.0029566
| 16.03 | 623.8303 | 3.3997e+18 | 0.0092671 | 1.0821e+18 | 0.0029498
| 16.04 | 623.4414 | 3.394e+18 | 0.0092459 | 1.0803e+18 | 0.0029431
| 16.05 | 623.053 | 3.3884e+18 | 0.0092249 | 1.0786e+18 | 0.0029364
| 16.06 | 622.665 | 3.3828e+18 | 0.0092038 | 1.0768e+18 | 0.0029297
| 16.07 | 622.2775 | 3.3771e+18 | 0.0091828 | 1.075e+18 | 0.002923
| 16.08 | 621.8905 | 3.3715e+18 | 0.0091619 | 1.0732e+18 | 0.0029163
| 16.09 | 621.504 | 3.366e+18 | 0.0091411 | 1.0714e+18 | 0.0029097
| 16.1 | 621.118 | 3.3604e+18 | 0.0091203 | 1.0696e+18 | 0.0029031
| 16.11 | 620.7325 | 3.3548e+18 | 0.0090995 | 1.0679e+18 | 0.0028965
| 16.12 | 620.3474 | 3.3493e+18 | 0.0090789 | 1.0661e+18 | 0.0028899
| 16.13 | 619.9628 | 3.3438e+18 | 0.0090582 | 1.0644e+18 | 0.0028833
| 16.14 | 619.5787 | 3.3382e+18 | 0.0090377 | 1.0626e+18 | 0.0028768
| 16.15 | 619.195 | 3.3327e+18 | 0.0090172 | 1.0608e+18 | 0.0028703
| 16.16 | 618.8119 | 3.3272e+18 | 0.0089967 | 1.0591e+18 | 0.0028637
| 16.17 | 618.4292 | 3.3217e+18 | 0.0089763 | 1.0573e+18 | 0.0028573
| 16.18 | 618.047 | 3.3163e+18 | 0.008956 | 1.0556e+18 | 0.0028508
| 16.19 | 617.6652 | 3.3108e+18 | 0.0089357 | 1.0539e+18 | 0.0028443
| 16.2 | 617.284 | 3.3054e+18 | 0.0089155 | 1.0521e+18 | 0.0028379
| 16.21 | 616.9031 | 3.2999e+18 | 0.0088953 | 1.0504e+18 | 0.0028315
| 16.22 | 616.5228 | 3.2945e+18 | 0.0088752 | 1.0487e+18 | 0.0028251
| 16.23 | 616.1429 | 3.2891e+18 | 0.0088552 | 1.0469e+18 | 0.0028187
| 16.24 | 615.7635 | 3.2837e+18 | 0.0088352 | 1.0452e+18 | 0.0028123
| 16.25 | 615.3846 | 3.2783e+18 | 0.0088153 | 1.0435e+18 | 0.002806
| 16.26 | 615.0062 | 3.2729e+18 | 0.0087954 | 1.0418e+18 | 0.0027997
| 16.27 | 614.6281 | 3.2675e+18 | 0.0087756 | 1.0401e+18 | 0.0027933
| 16.28 | 614.2506 | 3.2622e+18 | 0.0087558 | 1.0384e+18 | 0.0027871
| 16.29 | 613.8735 | 3.2568e+18 | 0.0087361 | 1.0367e+18 | 0.0027808
| 16.3 | 613.4969 | 3.2515e+18 | 0.0087164 | 1.035e+18 | 0.0027745
| 16.31 | 613.1208 | 3.2462e+18 | 0.0086968 | 1.0333e+18 | 0.0027683
| 16.32 | 612.7451 | 3.2409e+18 | 0.0086773 | 1.0316e+18 | 0.0027621
| 16.33 | 612.3699 | 3.2356e+18 | 0.0086578 | 1.0299e+18 | 0.0027559
| 16.34 | 611.9951 | 3.2303e+18 | 0.0086384 | 1.0282e+18 | 0.0027497
| 16.35 | 611.6208 | 3.225e+18 | 0.008619 | 1.0265e+18 | 0.0027435
| 16.36 | 611.2469 | 3.2197e+18 | 0.0085996 | 1.0249e+18 | 0.0027374
| 16.37 | 610.8735 | 3.2145e+18 | 0.0085804 | 1.0232e+18 | 0.0027312
| 16.38 | 610.5006 | 3.2092e+18 | 0.0085611 | 1.0215e+18 | 0.0027251
| 16.39 | 610.1281 | 3.204e+18 | 0.008542 | 1.0199e+18 | 0.002719
| 16.4 | 609.7561 | 3.1988e+18 | 0.0085229 | 1.0182e+18 | 0.0027129
| 16.41 | 609.3845 | 3.1936e+18 | 0.0085038 | 1.0165e+18 | 0.0027068
| 16.42 | 609.0134 | 3.1884e+18 | 0.0084848 | 1.0149e+18 | 0.0027008
| 16.43 | 608.6427 | 3.1832e+18 | 0.0084658 | 1.0132e+18 | 0.0026948
| 16.44 | 608.2725 | 3.178e+18 | 0.0084469 | 1.0116e+18 | 0.0026887
| 16.45 | 607.9027 | 3.1729e+18 | 0.0084281 | 1.01e+18 | 0.0026827
| 16.46 | 607.5334 | 3.1677e+18 | 0.0084093 | 1.0083e+18 | 0.0026768
| 16.47 | 607.1645 | 3.1626e+18 | 0.0083905 | 1.0067e+18 | 0.0026708
| 16.48 | 606.7961 | 3.1574e+18 | 0.0083719 | 1.005e+18 | 0.0026648
| 16.49 | 606.4281 | 3.1523e+18 | 0.0083532 | 1.0034e+18 | 0.0026589
| 16.5 | 606.0606 | 3.1472e+18 | 0.0083346 | 1.0018e+18 | 0.002653
| 16.51 | 605.6935 | 3.1421e+18 | 0.0083161 | 1.0002e+18 | 0.0026471
| 16.52 | 605.3269 | 3.137e+18 | 0.0082976 | 9.9855e+17 | 0.0026412
| 16.53 | 604.9607 | 3.132e+18 | 0.0082792 | 9.9693e+17 | 0.0026353
| 16.54 | 604.5949 | 3.1269e+18 | 0.0082608 | 9.9532e+17 | 0.0026295
| 16.55 | 604.2296 | 3.1218e+18 | 0.0082424 | 9.9371e+17 | 0.0026237
| 16.56 | 603.8647 | 3.1168e+18 | 0.0082242 | 9.9211e+17 | 0.0026178
| 16.57 | 603.5003 | 3.1118e+18 | 0.0082059 | 9.9051e+17 | 0.002612
| 16.58 | 603.1363 | 3.1067e+18 | 0.0081877 | 9.8891e+17 | 0.0026062
| 16.59 | 602.7728 | 3.1017e+18 | 0.0081696 | 9.8731e+17 | 0.0026005
| 16.6 | 602.4096 | 3.0967e+18 | 0.0081515 | 9.8572e+17 | 0.0025947
| 16.61 | 602.047 | 3.0917e+18 | 0.0081335 | 9.8413e+17 | 0.002589
| 16.62 | 601.6847 | 3.0868e+18 | 0.0081155 | 9.8255e+17 | 0.0025833
| 16.63 | 601.3229 | 3.0818e+18 | 0.0080976 | 9.8097e+17 | 0.0025775
| 16.64 | 600.9615 | 3.0768e+18 | 0.0080797 | 9.7939e+17 | 0.0025719
| 16.65 | 600.6006 | 3.0719e+18 | 0.0080619 | 9.7782e+17 | 0.0025662
| 16.66 | 600.2401 | 3.067e+18 | 0.0080441 | 9.7624e+17 | 0.0025605
| 16.67 | 599.88 | 3.062e+18 | 0.0080264 | 9.7468e+17 | 0.0025549
| 16.68 | 599.5204 | 3.0571e+18 | 0.0080087 | 9.7311e+17 | 0.0025492
| 16.69 | 599.1612 | 3.0522e+18 | 0.007991 | 9.7155e+17 | 0.0025436
| 16.7 | 598.8024 | 3.0473e+18 | 0.0079734 | 9.6999e+17 | 0.002538
| 16.71 | 598.444 | 3.0424e+18 | 0.0079559 | 9.6844e+17 | 0.0025324
| 16.72 | 598.0861 | 3.0376e+18 | 0.0079384 | 9.6689e+17 | 0.0025269
| 16.73 | 597.7286 | 3.0327e+18 | 0.0079209 | 9.6534e+17 | 0.0025213
| 16.74 | 597.3716 | 3.0279e+18 | 0.0079036 | 9.6379e+17 | 0.0025158
| 16.75 | 597.0149 | 3.023e+18 | 0.0078862 | 9.6225e+17 | 0.0025103
| 16.76 | 596.6587 | 3.0182e+18 | 0.0078689 | 9.6072e+17 | 0.0025047
| 16.77 | 596.3029 | 3.0134e+18 | 0.0078516 | 9.5918e+17 | 0.0024993
| 16.78 | 595.9476 | 3.0085e+18 | 0.0078344 | 9.5765e+17 | 0.0024938
| 16.79 | 595.5926 | 3.0037e+18 | 0.0078173 | 9.5612e+17 | 0.0024883
| 16.8 | 595.2381 | 2.9989e+18 | 0.0078002 | 9.546e+17 | 0.0024829
| 16.81 | 594.884 | 2.9942e+18 | 0.0077831 | 9.5307e+17 | 0.0024774
| 16.82 | 594.5303 | 2.9894e+18 | 0.0077661 | 9.5155e+17 | 0.002472
| 16.83 | 594.1771 | 2.9846e+18 | 0.0077491 | 9.5004e+17 | 0.0024666
| 16.84 | 593.8242 | 2.9799e+18 | 0.0077322 | 9.4853e+17 | 0.0024612
| 16.85 | 593.4718 | 2.9751e+18 | 0.0077153 | 9.4702e+17 | 0.0024558
| 16.86 | 593.1198 | 2.9704e+18 | 0.0076984 | 9.4551e+17 | 0.0024505
| 16.87 | 592.7682 | 2.9657e+18 | 0.0076816 | 9.4401e+17 | 0.0024451
| 16.88 | 592.4171 | 2.961e+18 | 0.0076649 | 9.4251e+17 | 0.0024398
| 16.89 | 592.0663 | 2.9563e+18 | 0.0076482 | 9.4101e+17 | 0.0024345
| 16.9 | 591.716 | 2.9516e+18 | 0.0076315 | 9.3952e+17 | 0.0024292
| 16.91 | 591.3661 | 2.9469e+18 | 0.0076149 | 9.3803e+17 | 0.0024239
| 16.92 | 591.0165 | 2.9422e+18 | 0.0075984 | 9.3654e+17 | 0.0024186
| 16.93 | 590.6675 | 2.9376e+18 | 0.0075818 | 9.3506e+17 | 0.0024134
| 16.94 | 590.3188 | 2.9329e+18 | 0.0075654 | 9.3358e+17 | 0.0024081
| 16.95 | 589.9705 | 2.9283e+18 | 0.0075489 | 9.321e+17 | 0.0024029
| 16.96 | 589.6226 | 2.9236e+18 | 0.0075325 | 9.3063e+17 | 0.0023977
| 16.97 | 589.2752 | 2.919e+18 | 0.0075162 | 9.2915e+17 | 0.0023925
| 16.98 | 588.9282 | 2.9144e+18 | 0.0074999 | 9.2769e+17 | 0.0023873
| 16.99 | 588.5815 | 2.9098e+18 | 0.0074837 | 9.2622e+17 | 0.0023821
| 17 | 588.2353 | 2.9052e+18 | 0.0074674 | 9.2476e+17 | 0.002377
| 17.01 | 587.8895 | 2.9006e+18 | 0.0074513 | 9.233e+17 | 0.0023718
| 17.02 | 587.5441 | 2.8961e+18 | 0.0074352 | 9.2184e+17 | 0.0023667
| 17.03 | 587.1991 | 2.8915e+18 | 0.0074191 | 9.2039e+17 | 0.0023616
| 17.04 | 586.8545 | 2.8869e+18 | 0.007403 | 9.1894e+17 | 0.0023565
| 17.05 | 586.5103 | 2.8824e+18 | 0.007387 | 9.1749e+17 | 0.0023514
| 17.06 | 586.1665 | 2.8778e+18 | 0.0073711 | 9.1605e+17 | 0.0023463
| 17.07 | 585.8231 | 2.8733e+18 | 0.0073552 | 9.1461e+17 | 0.0023412
| 17.08 | 585.4801 | 2.8688e+18 | 0.0073393 | 9.1317e+17 | 0.0023362
| 17.09 | 585.1375 | 2.8643e+18 | 0.0073235 | 9.1173e+17 | 0.0023311
| 17.1 | 584.7953 | 2.8598e+18 | 0.0073077 | 9.103e+17 | 0.0023261
| 17.11 | 584.4535 | 2.8553e+18 | 0.007292 | 9.0887e+17 | 0.0023211
| 17.12 | 584.1121 | 2.8508e+18 | 0.0072763 | 9.0745e+17 | 0.0023161
| 17.13 | 583.7712 | 2.8464e+18 | 0.0072606 | 9.0602e+17 | 0.0023111
| 17.14 | 583.4306 | 2.8419e+18 | 0.007245 | 9.046e+17 | 0.0023062
| 17.15 | 583.0904 | 2.8374e+18 | 0.0072295 | 9.0319e+17 | 0.0023012
| 17.16 | 582.7506 | 2.833e+18 | 0.0072139 | 9.0177e+17 | 0.0022963
| 17.17 | 582.4112 | 2.8286e+18 | 0.0071984 | 9.0036e+17 | 0.0022913
| 17.18 | 582.0722 | 2.8241e+18 | 0.007183 | 8.9895e+17 | 0.0022864
| 17.19 | 581.7336 | 2.8197e+18 | 0.0071676 | 8.9755e+17 | 0.0022815
| 17.2 | 581.3953 | 2.8153e+18 | 0.0071522 | 8.9614e+17 | 0.0022766
| 17.21 | 581.0575 | 2.8109e+18 | 0.0071369 | 8.9474e+17 | 0.0022718
| 17.22 | 580.7201 | 2.8065e+18 | 0.0071216 | 8.9335e+17 | 0.0022669
| 17.23 | 580.3831 | 2.8022e+18 | 0.0071064 | 8.9195e+17 | 0.002262
| 17.24 | 580.0464 | 2.7978e+18 | 0.0070912 | 8.9056e+17 | 0.0022572
| 17.25 | 579.7101 | 2.7934e+18 | 0.007076 | 8.8917e+17 | 0.0022524
| 17.26 | 579.3743 | 2.7891e+18 | 0.0070609 | 8.8779e+17 | 0.0022476
| 17.27 | 579.0388 | 2.7847e+18 | 0.0070458 | 8.8641e+17 | 0.0022428
| 17.28 | 578.7037 | 2.7804e+18 | 0.0070308 | 8.8503e+17 | 0.002238
| 17.29 | 578.369 | 2.7761e+18 | 0.0070158 | 8.8365e+17 | 0.0022332
| 17.3 | 578.0347 | 2.7717e+18 | 0.0070009 | 8.8228e+17 | 0.0022284
| 17.31 | 577.7008 | 2.7674e+18 | 0.0069859 | 8.809e+17 | 0.0022237
| 17.32 | 577.3672 | 2.7631e+18 | 0.0069711 | 8.7954e+17 | 0.002219
| 17.33 | 577.034 | 2.7589e+18 | 0.0069562 | 8.7817e+17 | 0.0022142
| 17.34 | 576.7013 | 2.7546e+18 | 0.0069414 | 8.7681e+17 | 0.0022095
| 17.35 | 576.3689 | 2.7503e+18 | 0.0069267 | 8.7545e+17 | 0.0022048
| 17.36 | 576.0369 | 2.746e+18 | 0.0069119 | 8.7409e+17 | 0.0022001
| 17.37 | 575.7052 | 2.7418e+18 | 0.0068973 | 8.7274e+17 | 0.0021955
| 17.38 | 575.374 | 2.7375e+18 | 0.0068826 | 8.7138e+17 | 0.0021908
| 17.39 | 575.0431 | 2.7333e+18 | 0.006868 | 8.7004e+17 | 0.0021862
| 17.4 | 574.7126 | 2.7291e+18 | 0.0068534 | 8.6869e+17 | 0.0021815
| 17.41 | 574.3825 | 2.7249e+18 | 0.0068389 | 8.6735e+17 | 0.0021769
| 17.42 | 574.0528 | 2.7206e+18 | 0.0068244 | 8.6601e+17 | 0.0021723
| 17.43 | 573.7235 | 2.7164e+18 | 0.00681 | 8.6467e+17 | 0.0021677
| 17.44 | 573.3945 | 2.7122e+18 | 0.0067956 | 8.6333e+17 | 0.0021631
| 17.45 | 573.0659 | 2.7081e+18 | 0.0067812 | 8.62e+17 | 0.0021585
| 17.46 | 572.7377 | 2.7039e+18 | 0.0067668 | 8.6067e+17 | 0.002154
| 17.47 | 572.4098 | 2.6997e+18 | 0.0067526 | 8.5935e+17 | 0.0021494
| 17.48 | 572.0824 | 2.6956e+18 | 0.0067383 | 8.5802e+17 | 0.0021449
| 17.49 | 571.7553 | 2.6914e+18 | 0.0067241 | 8.567e+17 | 0.0021403
| 17.5 | 571.4286 | 2.6873e+18 | 0.0067099 | 8.5538e+17 | 0.0021358
| 17.51 | 571.1022 | 2.6831e+18 | 0.0066957 | 8.5407e+17 | 0.0021313
| 17.52 | 570.7763 | 2.679e+18 | 0.0066816 | 8.5275e+17 | 0.0021268
| 17.53 | 570.4507 | 2.6749e+18 | 0.0066675 | 8.5144e+17 | 0.0021223
| 17.54 | 570.1254 | 2.6708e+18 | 0.0066535 | 8.5013e+17 | 0.0021179
| 17.55 | 569.8006 | 2.6667e+18 | 0.0066395 | 8.4883e+17 | 0.0021134
| 17.56 | 569.4761 | 2.6626e+18 | 0.0066255 | 8.4753e+17 | 0.002109
| 17.57 | 569.152 | 2.6585e+18 | 0.0066116 | 8.4623e+17 | 0.0021045
| 17.58 | 568.8282 | 2.6544e+18 | 0.0065977 | 8.4493e+17 | 0.0021001
| 17.59 | 568.5048 | 2.6504e+18 | 0.0065839 | 8.4363e+17 | 0.0020957
| 17.6 | 568.1818 | 2.6463e+18 | 0.00657 | 8.4234e+17 | 0.0020913
| 17.61 | 567.8592 | 2.6422e+18 | 0.0065563 | 8.4105e+17 | 0.0020869
| 17.62 | 567.5369 | 2.6382e+18 | 0.0065425 | 8.3976e+17 | 0.0020825
| 17.63 | 567.215 | 2.6342e+18 | 0.0065288 | 8.3848e+17 | 0.0020782
| 17.64 | 566.8934 | 2.6301e+18 | 0.0065151 | 8.372e+17 | 0.0020738
| 17.65 | 566.5722 | 2.6261e+18 | 0.0065015 | 8.3592e+17 | 0.0020695
| 17.66 | 566.2514 | 2.6221e+18 | 0.0064879 | 8.3464e+17 | 0.0020652
| 17.67 | 565.931 | 2.6181e+18 | 0.0064743 | 8.3337e+17 | 0.0020608
| 17.68 | 565.6109 | 2.6141e+18 | 0.0064608 | 8.321e+17 | 0.0020565
| 17.69 | 565.2911 | 2.6101e+18 | 0.0064473 | 8.3083e+17 | 0.0020522
| 17.7 | 564.9718 | 2.6061e+18 | 0.0064338 | 8.2956e+17 | 0.002048
| 17.71 | 564.6527 | 2.6022e+18 | 0.0064204 | 8.283e+17 | 0.0020437
| 17.72 | 564.3341 | 2.5982e+18 | 0.006407 | 8.2704e+17 | 0.0020394
| 17.73 | 564.0158 | 2.5943e+18 | 0.0063936 | 8.2578e+17 | 0.0020352
| 17.74 | 563.6979 | 2.5903e+18 | 0.0063803 | 8.2452e+17 | 0.0020309
| 17.75 | 563.3803 | 2.5864e+18 | 0.006367 | 8.2327e+17 | 0.0020267
| 17.76 | 563.0631 | 2.5825e+18 | 0.0063538 | 8.2202e+17 | 0.0020225
| 17.77 | 562.7462 | 2.5785e+18 | 0.0063406 | 8.2077e+17 | 0.0020183
| 17.78 | 562.4297 | 2.5746e+18 | 0.0063274 | 8.1953e+17 | 0.0020141
| 17.79 | 562.1135 | 2.5707e+18 | 0.0063142 | 8.1828e+17 | 0.0020099
| 17.8 | 561.7978 | 2.5668e+18 | 0.0063011 | 8.1704e+17 | 0.0020057
| 17.81 | 561.4823 | 2.5629e+18 | 0.006288 | 8.158e+17 | 0.0020015
| 17.82 | 561.1672 | 2.559e+18 | 0.006275 | 8.1457e+17 | 0.0019974
| 17.83 | 560.8525 | 2.5552e+18 | 0.006262 | 8.1333e+17 | 0.0019932
| 17.84 | 560.5381 | 2.5513e+18 | 0.006249 | 8.121e+17 | 0.0019891
| 17.85 | 560.2241 | 2.5474e+18 | 0.006236 | 8.1087e+17 | 0.001985
| 17.86 | 559.9104 | 2.5436e+18 | 0.0062231 | 8.0965e+17 | 0.0019809
| 17.87 | 559.5971 | 2.5397e+18 | 0.0062102 | 8.0842e+17 | 0.0019768
| 17.88 | 559.2841 | 2.5359e+18 | 0.0061974 | 8.072e+17 | 0.0019727
| 17.89 | 558.9715 | 2.5321e+18 | 0.0061846 | 8.0598e+17 | 0.0019686
| 17.9 | 558.6592 | 2.5283e+18 | 0.0061718 | 8.0477e+17 | 0.0019645
| 17.91 | 558.3473 | 2.5244e+18 | 0.006159 | 8.0355e+17 | 0.0019605
| 17.92 | 558.0357 | 2.5206e+18 | 0.0061463 | 8.0234e+17 | 0.0019564
| 17.93 | 557.7245 | 2.5168e+18 | 0.0061336 | 8.0113e+17 | 0.0019524
| 17.94 | 557.4136 | 2.513e+18 | 0.006121 | 7.9993e+17 | 0.0019484
| 17.95 | 557.1031 | 2.5093e+18 | 0.0061084 | 7.9872e+17 | 0.0019444
| 17.96 | 556.7929 | 2.5055e+18 | 0.0060958 | 7.9752e+17 | 0.0019403
| 17.97 | 556.483 | 2.5017e+18 | 0.0060832 | 7.9632e+17 | 0.0019364
| 17.98 | 556.1735 | 2.498e+18 | 0.0060707 | 7.9513e+17 | 0.0019324
| 17.99 | 555.8644 | 2.4942e+18 | 0.0060582 | 7.9393e+17 | 0.0019284
| 18 | 555.5556 | 2.4905e+18 | 0.0060458 | 7.9274e+17 | 0.0019244
| 18.01 | 555.2471 | 2.4867e+18 | 0.0060333 | 7.9155e+17 | 0.0019205
| 18.02 | 554.939 | 2.483e+18 | 0.0060209 | 7.9036e+17 | 0.0019165
| 18.03 | 554.6312 | 2.4793e+18 | 0.0060086 | 7.8918e+17 | 0.0019126
| 18.04 | 554.3237 | 2.4756e+18 | 0.0059962 | 7.8799e+17 | 0.0019087
| 18.05 | 554.0166 | 2.4718e+18 | 0.0059839 | 7.8681e+17 | 0.0019047
| 18.06 | 553.7099 | 2.4681e+18 | 0.0059717 | 7.8564e+17 | 0.0019008
| 18.07 | 553.4034 | 2.4645e+18 | 0.0059594 | 7.8446e+17 | 0.0018969
| 18.08 | 553.0973 | 2.4608e+18 | 0.0059472 | 7.8329e+17 | 0.0018931
| 18.09 | 552.7916 | 2.4571e+18 | 0.0059351 | 7.8212e+17 | 0.0018892
| 18.1 | 552.4862 | 2.4534e+18 | 0.0059229 | 7.8095e+17 | 0.0018853
| 18.11 | 552.1811 | 2.4498e+18 | 0.0059108 | 7.7978e+17 | 0.0018815
| 18.12 | 551.8764 | 2.4461e+18 | 0.0058987 | 7.7862e+17 | 0.0018776
| 18.13 | 551.572 | 2.4424e+18 | 0.0058867 | 7.7745e+17 | 0.0018738
| 18.14 | 551.2679 | 2.4388e+18 | 0.0058747 | 7.7629e+17 | 0.00187
| 18.15 | 550.9642 | 2.4352e+18 | 0.0058627 | 7.7514e+17 | 0.0018661
| 18.16 | 550.6608 | 2.4315e+18 | 0.0058507 | 7.7398e+17 | 0.0018623
| 18.17 | 550.3577 | 2.4279e+18 | 0.0058388 | 7.7283e+17 | 0.0018585
| 18.18 | 550.055 | 2.4243e+18 | 0.0058269 | 7.7168e+17 | 0.0018548
| 18.19 | 549.7526 | 2.4207e+18 | 0.005815 | 7.7053e+17 | 0.001851
| 18.2 | 549.4505 | 2.4171e+18 | 0.0058032 | 7.6939e+17 | 0.0018472
| 18.21 | 549.1488 | 2.4135e+18 | 0.0057914 | 7.6824e+17 | 0.0018434
| 18.22 | 548.8474 | 2.4099e+18 | 0.0057796 | 7.671e+17 | 0.0018397
| 18.23 | 548.5464 | 2.4063e+18 | 0.0057678 | 7.6596e+17 | 0.001836
| 18.24 | 548.2456 | 2.4028e+18 | 0.0057561 | 7.6482e+17 | 0.0018322
| 18.25 | 547.9452 | 2.3992e+18 | 0.0057444 | 7.6369e+17 | 0.0018285
| 18.26 | 547.6451 | 2.3956e+18 | 0.0057328 | 7.6256e+17 | 0.0018248
| 18.27 | 547.3454 | 2.3921e+18 | 0.0057211 | 7.6143e+17 | 0.0018211
| 18.28 | 547.046 | 2.3886e+18 | 0.0057095 | 7.603e+17 | 0.0018174
| 18.29 | 546.7469 | 2.385e+18 | 0.005698 | 7.5917e+17 | 0.0018137
| 18.3 | 546.4481 | 2.3815e+18 | 0.0056864 | 7.5805e+17 | 0.00181
| 18.31 | 546.1496 | 2.378e+18 | 0.0056749 | 7.5693e+17 | 0.0018064
| 18.32 | 545.8515 | 2.3744e+18 | 0.0056634 | 7.5581e+17 | 0.0018027
| 18.33 | 545.5537 | 2.3709e+18 | 0.005652 | 7.5469e+17 | 0.0017991
| 18.34 | 545.2563 | 2.3674e+18 | 0.0056406 | 7.5358e+17 | 0.0017954
| 18.35 | 544.9591 | 2.3639e+18 | 0.0056292 | 7.5247e+17 | 0.0017918
| 18.36 | 544.6623 | 2.3605e+18 | 0.0056178 | 7.5136e+17 | 0.0017882
| 18.37 | 544.3658 | 2.357e+18 | 0.0056065 | 7.5025e+17 | 0.0017846
| 18.38 | 544.0696 | 2.3535e+18 | 0.0055951 | 7.4914e+17 | 0.001781
| 18.39 | 543.7738 | 2.35e+18 | 0.0055839 | 7.4804e+17 | 0.0017774
| 18.4 | 543.4783 | 2.3466e+18 | 0.0055726 | 7.4694e+17 | 0.0017738
| 18.41 | 543.1831 | 2.3431e+18 | 0.0055614 | 7.4584e+17 | 0.0017702
| 18.42 | 542.8882 | 2.3397e+18 | 0.0055502 | 7.4474e+17 | 0.0017667
| 18.43 | 542.5936 | 2.3362e+18 | 0.005539 | 7.4364e+17 | 0.0017631
| 18.44 | 542.2993 | 2.3328e+18 | 0.0055279 | 7.4255e+17 | 0.0017596
| 18.45 | 542.0054 | 2.3294e+18 | 0.0055168 | 7.4146e+17 | 0.001756
| 18.46 | 541.7118 | 2.3259e+18 | 0.0055057 | 7.4037e+17 | 0.0017525
| 18.47 | 541.4185 | 2.3225e+18 | 0.0054946 | 7.3928e+17 | 0.001749
| 18.48 | 541.1255 | 2.3191e+18 | 0.0054836 | 7.382e+17 | 0.0017455
| 18.49 | 540.8329 | 2.3157e+18 | 0.0054726 | 7.3712e+17 | 0.001742
| 18.5 | 540.5405 | 2.3123e+18 | 0.0054616 | 7.3604e+17 | 0.0017385
| 18.51 | 540.2485 | 2.3089e+18 | 0.0054507 | 7.3496e+17 | 0.001735
| 18.52 | 539.9568 | 2.3056e+18 | 0.0054397 | 7.3388e+17 | 0.0017315
| 18.53 | 539.6654 | 2.3022e+18 | 0.0054289 | 7.3281e+17 | 0.0017281
| 18.54 | 539.3743 | 2.2988e+18 | 0.005418 | 7.3174e+17 | 0.0017246
| 18.55 | 539.0836 | 2.2955e+18 | 0.0054071 | 7.3067e+17 | 0.0017211
| 18.56 | 538.7931 | 2.2921e+18 | 0.0053963 | 7.296e+17 | 0.0017177
| 18.57 | 538.503 | 2.2888e+18 | 0.0053856 | 7.2853e+17 | 0.0017143
| 18.58 | 538.2131 | 2.2854e+18 | 0.0053748 | 7.2747e+17 | 0.0017108
| 18.59 | 537.9236 | 2.2821e+18 | 0.0053641 | 7.2641e+17 | 0.0017074
| 18.6 | 537.6344 | 2.2787e+18 | 0.0053534 | 7.2535e+17 | 0.001704
| 18.61 | 537.3455 | 2.2754e+18 | 0.0053427 | 7.2429e+17 | 0.0017006
| 18.62 | 537.0569 | 2.2721e+18 | 0.005332 | 7.2323e+17 | 0.0016972
| 18.63 | 536.7687 | 2.2688e+18 | 0.0053214 | 7.2218e+17 | 0.0016939
| 18.64 | 536.4807 | 2.2655e+18 | 0.0053108 | 7.2113e+17 | 0.0016905
| 18.65 | 536.193 | 2.2622e+18 | 0.0053002 | 7.2008e+17 | 0.0016871
| 18.66 | 535.9057 | 2.2589e+18 | 0.0052897 | 7.1903e+17 | 0.0016838
| 18.67 | 535.6186 | 2.2556e+18 | 0.0052792 | 7.1799e+17 | 0.0016804
| 18.68 | 535.3319 | 2.2523e+18 | 0.0052687 | 7.1694e+17 | 0.0016771
| 18.69 | 535.0455 | 2.2491e+18 | 0.0052582 | 7.159e+17 | 0.0016737
| 18.7 | 534.7594 | 2.2458e+18 | 0.0052478 | 7.1486e+17 | 0.0016704
| 18.71 | 534.4735 | 2.2426e+18 | 0.0052373 | 7.1383e+17 | 0.0016671
| 18.72 | 534.188 | 2.2393e+18 | 0.005227 | 7.1279e+17 | 0.0016638
| 18.73 | 533.9028 | 2.2361e+18 | 0.0052166 | 7.1176e+17 | 0.0016605
| 18.74 | 533.6179 | 2.2328e+18 | 0.0052063 | 7.1073e+17 | 0.0016572
| 18.75 | 533.3333 | 2.2296e+18 | 0.0051959 | 7.097e+17 | 0.0016539
| 18.76 | 533.049 | 2.2263e+18 | 0.0051857 | 7.0867e+17 | 0.0016506
| 18.77 | 532.7651 | 2.2231e+18 | 0.0051754 | 7.0764e+17 | 0.0016474
| 18.78 | 532.4814 | 2.2199e+18 | 0.0051652 | 7.0662e+17 | 0.0016441
| 18.79 | 532.198 | 2.2167e+18 | 0.0051549 | 7.056e+17 | 0.0016409
| 18.8 | 531.9149 | 2.2135e+18 | 0.0051448 | 7.0458e+17 | 0.0016376
| 18.81 | 531.6321 | 2.2103e+18 | 0.0051346 | 7.0356e+17 | 0.0016344
| 18.82 | 531.3496 | 2.2071e+18 | 0.0051245 | 7.0255e+17 | 0.0016312
| 18.83 | 531.0674 | 2.2039e+18 | 0.0051143 | 7.0153e+17 | 0.0016279
| 18.84 | 530.7856 | 2.2007e+18 | 0.0051043 | 7.0052e+17 | 0.0016247
| 18.85 | 530.504 | 2.1976e+18 | 0.0050942 | 6.9951e+17 | 0.0016215
| 18.86 | 530.2227 | 2.1944e+18 | 0.0050842 | 6.985e+17 | 0.0016183
| 18.87 | 529.9417 | 2.1912e+18 | 0.0050741 | 6.975e+17 | 0.0016152
| 18.88 | 529.661 | 2.1881e+18 | 0.0050642 | 6.9649e+17 | 0.001612
| 18.89 | 529.3806 | 2.1849e+18 | 0.0050542 | 6.9549e+17 | 0.0016088
| 18.9 | 529.1005 | 2.1818e+18 | 0.0050443 | 6.9449e+17 | 0.0016056
| 18.91 | 528.8207 | 2.1787e+18 | 0.0050343 | 6.9349e+17 | 0.0016025
| 18.92 | 528.5412 | 2.1755e+18 | 0.0050245 | 6.925e+17 | 0.0015993
| 18.93 | 528.262 | 2.1724e+18 | 0.0050146 | 6.915e+17 | 0.0015962
| 18.94 | 527.9831 | 2.1693e+18 | 0.0050047 | 6.9051e+17 | 0.0015931
| 18.95 | 527.7045 | 2.1662e+18 | 0.0049949 | 6.8952e+17 | 0.0015899
| 18.96 | 527.4262 | 2.1631e+18 | 0.0049851 | 6.8853e+17 | 0.0015868
| 18.97 | 527.1481 | 2.16e+18 | 0.0049754 | 6.8754e+17 | 0.0015837
| 18.98 | 526.8704 | 2.1569e+18 | 0.0049656 | 6.8656e+17 | 0.0015806
| 18.99 | 526.5929 | 2.1538e+18 | 0.0049559 | 6.8557e+17 | 0.0015775
| 19 | 526.3158 | 2.1507e+18 | 0.0049462 | 6.8459e+17 | 0.0015744
| 19.01 | 526.0389 | 2.1476e+18 | 0.0049365 | 6.8361e+17 | 0.0015713
| 19.02 | 525.7624 | 2.1446e+18 | 0.0049269 | 6.8263e+17 | 0.0015683
| 19.03 | 525.4861 | 2.1415e+18 | 0.0049172 | 6.8166e+17 | 0.0015652
| 19.04 | 525.2101 | 2.1384e+18 | 0.0049076 | 6.8069e+17 | 0.0015621
| 19.05 | 524.9344 | 2.1354e+18 | 0.0048981 | 6.7971e+17 | 0.0015591
| 19.06 | 524.659 | 2.1323e+18 | 0.0048885 | 6.7874e+17 | 0.0015561
| 19.07 | 524.3838 | 2.1293e+18 | 0.004879 | 6.7777e+17 | 0.001553
| 19.08 | 524.109 | 2.1263e+18 | 0.0048695 | 6.7681e+17 | 0.00155
| 19.09 | 523.8345 | 2.1232e+18 | 0.00486 | 6.7584e+17 | 0.001547
| 19.1 | 523.5602 | 2.1202e+18 | 0.0048505 | 6.7488e+17 | 0.001544
| 19.11 | 523.2862 | 2.1172e+18 | 0.0048411 | 6.7392e+17 | 0.001541
| 19.12 | 523.0126 | 2.1142e+18 | 0.0048316 | 6.7296e+17 | 0.001538
| 19.13 | 522.7392 | 2.1112e+18 | 0.0048222 | 6.72e+17 | 0.001535
| 19.14 | 522.466 | 2.1082e+18 | 0.0048129 | 6.7105e+17 | 0.001532
| 19.15 | 522.1932 | 2.1052e+18 | 0.0048035 | 6.7009e+17 | 0.001529
| 19.16 | 521.9207 | 2.1022e+18 | 0.0047942 | 6.6914e+17 | 0.001526
| 19.17 | 521.6484 | 2.0992e+18 | 0.0047849 | 6.6819e+17 | 0.0015231
| 19.18 | 521.3764 | 2.0962e+18 | 0.0047756 | 6.6724e+17 | 0.0015201
| 19.19 | 521.1047 | 2.0932e+18 | 0.0047663 | 6.663e+17 | 0.0015172
| 19.2 | 520.8333 | 2.0903e+18 | 0.0047571 | 6.6535e+17 | 0.0015142
| 19.21 | 520.5622 | 2.0873e+18 | 0.0047479 | 6.6441e+17 | 0.0015113
| 19.22 | 520.2914 | 2.0843e+18 | 0.0047387 | 6.6347e+17 | 0.0015084
| 19.23 | 520.0208 | 2.0814e+18 | 0.0047295 | 6.6253e+17 | 0.0015055
| 19.24 | 519.7505 | 2.0784e+18 | 0.0047204 | 6.6159e+17 | 0.0015025
| 19.25 | 519.4805 | 2.0755e+18 | 0.0047112 | 6.6065e+17 | 0.0014996
| 19.26 | 519.2108 | 2.0726e+18 | 0.0047021 | 6.5972e+17 | 0.0014967
| 19.27 | 518.9414 | 2.0696e+18 | 0.0046931 | 6.5879e+17 | 0.0014938
| 19.28 | 518.6722 | 2.0667e+18 | 0.004684 | 6.5785e+17 | 0.001491
| 19.29 | 518.4033 | 2.0638e+18 | 0.0046749 | 6.5693e+17 | 0.0014881
| 19.3 | 518.1347 | 2.0609e+18 | 0.0046659 | 6.56e+17 | 0.0014852
| 19.31 | 517.8664 | 2.058e+18 | 0.0046569 | 6.5507e+17 | 0.0014823
| 19.32 | 517.5983 | 2.0551e+18 | 0.004648 | 6.5415e+17 | 0.0014795
| 19.33 | 517.3306 | 2.0522e+18 | 0.004639 | 6.5323e+17 | 0.0014766
| 19.34 | 517.0631 | 2.0493e+18 | 0.0046301 | 6.5231e+17 | 0.0014738
| 19.35 | 516.7959 | 2.0464e+18 | 0.0046212 | 6.5139e+17 | 0.001471
| 19.36 | 516.5289 | 2.0435e+18 | 0.0046123 | 6.5047e+17 | 0.0014681
| 19.37 | 516.2623 | 2.0406e+18 | 0.0046034 | 6.4956e+17 | 0.0014653
| 19.38 | 515.9959 | 2.0378e+18 | 0.0045946 | 6.4864e+17 | 0.0014625
| 19.39 | 515.7298 | 2.0349e+18 | 0.0045857 | 6.4773e+17 | 0.0014597
| 19.4 | 515.4639 | 2.032e+18 | 0.0045769 | 6.4682e+17 | 0.0014569
| 19.41 | 515.1984 | 2.0292e+18 | 0.0045681 | 6.4591e+17 | 0.0014541
| 19.42 | 514.9331 | 2.0263e+18 | 0.0045594 | 6.45e+17 | 0.0014513
| 19.43 | 514.668 | 2.0235e+18 | 0.0045506 | 6.441e+17 | 0.0014485
| 19.44 | 514.4033 | 2.0207e+18 | 0.0045419 | 6.432e+17 | 0.0014457
| 19.45 | 514.1388 | 2.0178e+18 | 0.0045332 | 6.4229e+17 | 0.001443
| 19.46 | 513.8746 | 2.015e+18 | 0.0045245 | 6.4139e+17 | 0.0014402
| 19.47 | 513.6107 | 2.0122e+18 | 0.0045159 | 6.405e+17 | 0.0014375
| 19.48 | 513.347 | 2.0094e+18 | 0.0045073 | 6.396e+17 | 0.0014347
| 19.49 | 513.0836 | 2.0065e+18 | 0.0044986 | 6.387e+17 | 0.001432
| 19.5 | 512.8205 | 2.0037e+18 | 0.00449 | 6.3781e+17 | 0.0014292
| 19.51 | 512.5577 | 2.0009e+18 | 0.0044815 | 6.3692e+17 | 0.0014265
| 19.52 | 512.2951 | 1.9981e+18 | 0.0044729 | 6.3603e+17 | 0.0014238
| 19.53 | 512.0328 | 1.9954e+18 | 0.0044644 | 6.3514e+17 | 0.0014211
| 19.54 | 511.7707 | 1.9926e+18 | 0.0044559 | 6.3425e+17 | 0.0014183
| 19.55 | 511.509 | 1.9898e+18 | 0.0044474 | 6.3337e+17 | 0.0014156
| 19.56 | 511.2474 | 1.987e+18 | 0.0044389 | 6.3249e+17 | 0.0014129
| 19.57 | 510.9862 | 1.9842e+18 | 0.0044304 | 6.316e+17 | 0.0014103
| 19.58 | 510.7252 | 1.9815e+18 | 0.004422 | 6.3072e+17 | 0.0014076
| 19.59 | 510.4645 | 1.9787e+18 | 0.0044136 | 6.2984e+17 | 0.0014049
| 19.6 | 510.2041 | 1.976e+18 | 0.0044052 | 6.2897e+17 | 0.0014022
| 19.61 | 509.9439 | 1.9732e+18 | 0.0043968 | 6.2809e+17 | 0.0013996
| 19.62 | 509.684 | 1.9705e+18 | 0.0043885 | 6.2722e+17 | 0.0013969
| 19.63 | 509.4244 | 1.9677e+18 | 0.0043801 | 6.2635e+17 | 0.0013942
| 19.64 | 509.165 | 1.965e+18 | 0.0043718 | 6.2548e+17 | 0.0013916
| 19.65 | 508.9059 | 1.9623e+18 | 0.0043635 | 6.2461e+17 | 0.001389
| 19.66 | 508.647 | 1.9595e+18 | 0.0043553 | 6.2374e+17 | 0.0013863
| 19.67 | 508.3884 | 1.9568e+18 | 0.004347 | 6.2287e+17 | 0.0013837
| 19.68 | 508.1301 | 1.9541e+18 | 0.0043388 | 6.2201e+17 | 0.0013811
| 19.69 | 507.872 | 1.9514e+18 | 0.0043305 | 6.2115e+17 | 0.0013785
| 19.7 | 507.6142 | 1.9487e+18 | 0.0043223 | 6.2029e+17 | 0.0013758
| 19.71 | 507.3567 | 1.946e+18 | 0.0043142 | 6.1943e+17 | 0.0013732
| 19.72 | 507.0994 | 1.9433e+18 | 0.004306 | 6.1857e+17 | 0.0013706
| 19.73 | 506.8424 | 1.9406e+18 | 0.0042979 | 6.1771e+17 | 0.0013681
| 19.74 | 506.5856 | 1.9379e+18 | 0.0042897 | 6.1686e+17 | 0.0013655
| 19.75 | 506.3291 | 1.9352e+18 | 0.0042816 | 6.1601e+17 | 0.0013629
| 19.76 | 506.0729 | 1.9326e+18 | 0.0042736 | 6.1515e+17 | 0.0013603
| 19.77 | 505.8169 | 1.9299e+18 | 0.0042655 | 6.143e+17 | 0.0013578
| 19.78 | 505.5612 | 1.9272e+18 | 0.0042575 | 6.1346e+17 | 0.0013552
| 19.79 | 505.3057 | 1.9246e+18 | 0.0042494 | 6.1261e+17 | 0.0013526
| 19.8 | 505.0505 | 1.9219e+18 | 0.0042414 | 6.1176e+17 | 0.0013501
| 19.81 | 504.7956 | 1.9193e+18 | 0.0042334 | 6.1092e+17 | 0.0013475
| 19.82 | 504.5409 | 1.9166e+18 | 0.0042255 | 6.1008e+17 | 0.001345
| 19.83 | 504.2864 | 1.914e+18 | 0.0042175 | 6.0924e+17 | 0.0013425
| 19.84 | 504.0323 | 1.9113e+18 | 0.0042096 | 6.084e+17 | 0.00134
| 19.85 | 503.7783 | 1.9087e+18 | 0.0042017 | 6.0756e+17 | 0.0013374
| 19.86 | 503.5247 | 1.9061e+18 | 0.0041938 | 6.0673e+17 | 0.0013349
| 19.87 | 503.2713 | 1.9035e+18 | 0.0041859 | 6.0589e+17 | 0.0013324
| 19.88 | 503.0181 | 1.9008e+18 | 0.004178 | 6.0506e+17 | 0.0013299
| 19.89 | 502.7652 | 1.8982e+18 | 0.0041702 | 6.0423e+17 | 0.0013274
| 19.9 | 502.5126 | 1.8956e+18 | 0.0041624 | 6.034e+17 | 0.0013249
| 19.91 | 502.2602 | 1.893e+18 | 0.0041546 | 6.0257e+17 | 0.0013224
| 19.92 | 502.008 | 1.8904e+18 | 0.0041468 | 6.0174e+17 | 0.00132
| 19.93 | 501.7561 | 1.8878e+18 | 0.004139 | 6.0092e+17 | 0.0013175
| 19.94 | 501.5045 | 1.8852e+18 | 0.0041313 | 6.0009e+17 | 0.001315
| 19.95 | 501.2531 | 1.8827e+18 | 0.0041236 | 5.9927e+17 | 0.0013126
| 19.96 | 501.002 | 1.8801e+18 | 0.0041158 | 5.9845e+17 | 0.0013101
| 19.97 | 500.7511 | 1.8775e+18 | 0.0041082 | 5.9763e+17 | 0.0013077
| 19.98 | 500.5005 | 1.8749e+18 | 0.0041005 | 5.9681e+17 | 0.0013052
| 19.99 | 500.2501 | 1.8724e+18 | 0.0040928 | 5.9599e+17 | 0.0013028
| 20 | 500 | 1.8698e+18 | 0.0040852 | 5.9518e+17 | 0.0013004
| 20.01 | 499.7501 | 1.8673e+18 | 0.0040776 | 5.9437e+17 | 0.0012979
| 20.02 | 499.5005 | 1.8647e+18 | 0.00407 | 5.9355e+17 | 0.0012955
| 20.03 | 499.2511 | 1.8622e+18 | 0.0040624 | 5.9274e+17 | 0.0012931
| 20.04 | 499.002 | 1.8596e+18 | 0.0040548 | 5.9193e+17 | 0.0012907
| 20.05 | 498.7531 | 1.8571e+18 | 0.0040472 | 5.9113e+17 | 0.0012883
| 20.06 | 498.5045 | 1.8545e+18 | 0.0040397 | 5.9032e+17 | 0.0012859
| 20.07 | 498.2561 | 1.852e+18 | 0.0040322 | 5.8952e+17 | 0.0012835
| 20.08 | 498.008 | 1.8495e+18 | 0.0040247 | 5.8871e+17 | 0.0012811
| 20.09 | 497.7601 | 1.847e+18 | 0.0040172 | 5.8791e+17 | 0.0012787
| 20.1 | 497.5124 | 1.8445e+18 | 0.0040097 | 5.8711e+17 | 0.0012763
| 20.11 | 497.265 | 1.842e+18 | 0.0040023 | 5.8631e+17 | 0.001274
| 20.12 | 497.0179 | 1.8394e+18 | 0.0039949 | 5.8551e+17 | 0.0012716
| 20.13 | 496.771 | 1.8369e+18 | 0.0039875 | 5.8472e+17 | 0.0012692
| 20.14 | 496.5243 | 1.8345e+18 | 0.0039801 | 5.8392e+17 | 0.0012669
| 20.15 | 496.2779 | 1.832e+18 | 0.0039727 | 5.8313e+17 | 0.0012645
| 20.16 | 496.0317 | 1.8295e+18 | 0.0039653 | 5.8234e+17 | 0.0012622
| 20.17 | 495.7858 | 1.827e+18 | 0.003958 | 5.8155e+17 | 0.0012599
| 20.18 | 495.5401 | 1.8245e+18 | 0.0039507 | 5.8076e+17 | 0.0012575
| 20.19 | 495.2947 | 1.822e+18 | 0.0039433 | 5.7997e+17 | 0.0012552
| 20.2 | 495.0495 | 1.8196e+18 | 0.003936 | 5.7919e+17 | 0.0012529
| 20.21 | 494.8046 | 1.8171e+18 | 0.0039288 | 5.784e+17 | 0.0012506
| 20.22 | 494.5598 | 1.8146e+18 | 0.0039215 | 5.7762e+17 | 0.0012483
| 20.23 | 494.3154 | 1.8122e+18 | 0.0039143 | 5.7684e+17 | 0.0012459
| 20.24 | 494.0711 | 1.8097e+18 | 0.003907 | 5.7606e+17 | 0.0012436
| 20.25 | 493.8272 | 1.8073e+18 | 0.0038998 | 5.7528e+17 | 0.0012414
| 20.26 | 493.5834 | 1.8048e+18 | 0.0038926 | 5.745e+17 | 0.0012391
| 20.27 | 493.3399 | 1.8024e+18 | 0.0038855 | 5.7372e+17 | 0.0012368
| 20.28 | 493.0966 | 1.8e+18 | 0.0038783 | 5.7295e+17 | 0.0012345
| 20.29 | 492.8536 | 1.7975e+18 | 0.0038712 | 5.7218e+17 | 0.0012322
| 20.3 | 492.6108 | 1.7951e+18 | 0.003864 | 5.714e+17 | 0.00123
| 20.31 | 492.3683 | 1.7927e+18 | 0.0038569 | 5.7063e+17 | 0.0012277
| 20.32 | 492.126 | 1.7903e+18 | 0.0038498 | 5.6986e+17 | 0.0012254
| 20.33 | 491.8839 | 1.7879e+18 | 0.0038427 | 5.691e+17 | 0.0012232
| 20.34 | 491.6421 | 1.7855e+18 | 0.0038357 | 5.6833e+17 | 0.0012209
| 20.35 | 491.4005 | 1.7831e+18 | 0.0038286 | 5.6756e+17 | 0.0012187
| 20.36 | 491.1591 | 1.7807e+18 | 0.0038216 | 5.668e+17 | 0.0012165
| 20.37 | 490.918 | 1.7783e+18 | 0.0038146 | 5.6604e+17 | 0.0012142
| 20.38 | 490.6771 | 1.7759e+18 | 0.0038076 | 5.6528e+17 | 0.001212
| 20.39 | 490.4365 | 1.7735e+18 | 0.0038006 | 5.6452e+17 | 0.0012098
| 20.4 | 490.1961 | 1.7711e+18 | 0.0037936 | 5.6376e+17 | 0.0012076
| 20.41 | 489.9559 | 1.7687e+18 | 0.0037867 | 5.63e+17 | 0.0012053
| 20.42 | 489.716 | 1.7664e+18 | 0.0037798 | 5.6225e+17 | 0.0012031
| 20.43 | 489.4763 | 1.764e+18 | 0.0037728 | 5.6149e+17 | 0.0012009
| 20.44 | 489.2368 | 1.7616e+18 | 0.0037659 | 5.6074e+17 | 0.0011987
| 20.45 | 488.9976 | 1.7593e+18 | 0.0037591 | 5.5999e+17 | 0.0011965
| 20.46 | 488.7586 | 1.7569e+18 | 0.0037522 | 5.5924e+17 | 0.0011944
| 20.47 | 488.5198 | 1.7545e+18 | 0.0037453 | 5.5849e+17 | 0.0011922
| 20.48 | 488.2812 | 1.7522e+18 | 0.0037385 | 5.5774e+17 | 0.00119
| 20.49 | 488.0429 | 1.7499e+18 | 0.0037317 | 5.57e+17 | 0.0011878
| 20.5 | 487.8049 | 1.7475e+18 | 0.0037249 | 5.5625e+17 | 0.0011857
| 20.51 | 487.567 | 1.7452e+18 | 0.0037181 | 5.5551e+17 | 0.0011835
| 20.52 | 487.3294 | 1.7428e+18 | 0.0037113 | 5.5476e+17 | 0.0011813
| 20.53 | 487.0921 | 1.7405e+18 | 0.0037045 | 5.5402e+17 | 0.0011792
| 20.54 | 486.8549 | 1.7382e+18 | 0.0036978 | 5.5328e+17 | 0.001177
| 20.55 | 486.618 | 1.7359e+18 | 0.003691 | 5.5255e+17 | 0.0011749
| 20.56 | 486.3813 | 1.7336e+18 | 0.0036843 | 5.5181e+17 | 0.0011728
| 20.57 | 486.1449 | 1.7312e+18 | 0.0036776 | 5.5107e+17 | 0.0011706
| 20.58 | 485.9086 | 1.7289e+18 | 0.0036709 | 5.5034e+17 | 0.0011685
| 20.59 | 485.6727 | 1.7266e+18 | 0.0036643 | 5.496e+17 | 0.0011664
| 20.6 | 485.4369 | 1.7243e+18 | 0.0036576 | 5.4887e+17 | 0.0011643
| 20.61 | 485.2014 | 1.722e+18 | 0.003651 | 5.4814e+17 | 0.0011621
| 20.62 | 484.9661 | 1.7197e+18 | 0.0036443 | 5.4741e+17 | 0.00116
| 20.63 | 484.731 | 1.7175e+18 | 0.0036377 | 5.4669e+17 | 0.0011579
| 20.64 | 484.4961 | 1.7152e+18 | 0.0036311 | 5.4596e+17 | 0.0011558
| 20.65 | 484.2615 | 1.7129e+18 | 0.0036246 | 5.4523e+17 | 0.0011537
| 20.66 | 484.0271 | 1.7106e+18 | 0.003618 | 5.4451e+17 | 0.0011516
| 20.67 | 483.7929 | 1.7084e+18 | 0.0036114 | 5.4379e+17 | 0.0011496
| 20.68 | 483.559 | 1.7061e+18 | 0.0036049 | 5.4306e+17 | 0.0011475
| 20.69 | 483.3253 | 1.7038e+18 | 0.0035984 | 5.4234e+17 | 0.0011454
| 20.7 | 483.0918 | 1.7016e+18 | 0.0035919 | 5.4163e+17 | 0.0011433
| 20.71 | 482.8585 | 1.6993e+18 | 0.0035854 | 5.4091e+17 | 0.0011413
| 20.72 | 482.6255 | 1.6971e+18 | 0.0035789 | 5.4019e+17 | 0.0011392
| 20.73 | 482.3927 | 1.6948e+18 | 0.0035724 | 5.3948e+17 | 0.0011371
| 20.74 | 482.1601 | 1.6926e+18 | 0.003566 | 5.3876e+17 | 0.0011351
| 20.75 | 481.9277 | 1.6903e+18 | 0.0035596 | 5.3805e+17 | 0.001133
| 20.76 | 481.6956 | 1.6881e+18 | 0.0035531 | 5.3734e+17 | 0.001131
| 20.77 | 481.4636 | 1.6859e+18 | 0.0035467 | 5.3663e+17 | 0.001129
| 20.78 | 481.232 | 1.6836e+18 | 0.0035403 | 5.3592e+17 | 0.0011269
| 20.79 | 481.0005 | 1.6814e+18 | 0.003534 | 5.3521e+17 | 0.0011249
| 20.8 | 480.7692 | 1.6792e+18 | 0.0035276 | 5.345e+17 | 0.0011229
| 20.81 | 480.5382 | 1.677e+18 | 0.0035213 | 5.338e+17 | 0.0011209
| 20.82 | 480.3074 | 1.6748e+18 | 0.0035149 | 5.3309e+17 | 0.0011188
| 20.83 | 480.0768 | 1.6726e+18 | 0.0035086 | 5.3239e+17 | 0.0011168
| 20.84 | 479.8464 | 1.6704e+18 | 0.0035023 | 5.3169e+17 | 0.0011148
| 20.85 | 479.6163 | 1.6682e+18 | 0.003496 | 5.3099e+17 | 0.0011128
| 20.86 | 479.3864 | 1.666e+18 | 0.0034897 | 5.3029e+17 | 0.0011108
| 20.87 | 479.1567 | 1.6638e+18 | 0.0034835 | 5.2959e+17 | 0.0011088
| 20.88 | 478.9272 | 1.6616e+18 | 0.0034772 | 5.289e+17 | 0.0011068
| 20.89 | 478.6979 | 1.6594e+18 | 0.003471 | 5.282e+17 | 0.0011049
| 20.9 | 478.4689 | 1.6572e+18 | 0.0034648 | 5.2751e+17 | 0.0011029
| 20.91 | 478.2401 | 1.655e+18 | 0.0034586 | 5.2681e+17 | 0.0011009
| 20.92 | 478.0115 | 1.6529e+18 | 0.0034524 | 5.2612e+17 | 0.0010989
| 20.93 | 477.7831 | 1.6507e+18 | 0.0034462 | 5.2543e+17 | 0.001097
| 20.94 | 477.5549 | 1.6485e+18 | 0.00344 | 5.2474e+17 | 0.001095
| 20.95 | 477.327 | 1.6464e+18 | 0.0034339 | 5.2405e+17 | 0.001093
| 20.96 | 477.0992 | 1.6442e+18 | 0.0034277 | 5.2337e+17 | 0.0010911
| 20.97 | 476.8717 | 1.6421e+18 | 0.0034216 | 5.2268e+17 | 0.0010891
| 20.98 | 476.6444 | 1.6399e+18 | 0.0034155 | 5.22e+17 | 0.0010872
| 20.99 | 476.4173 | 1.6378e+18 | 0.0034094 | 5.2131e+17 | 0.0010852
| 21 | 476.1905 | 1.6356e+18 | 0.0034033 | 5.2063e+17 | 0.0010833
| 21.01 | 475.9638 | 1.6335e+18 | 0.0033973 | 5.1995e+17 | 0.0010814
| 21.02 | 475.7374 | 1.6313e+18 | 0.0033912 | 5.1927e+17 | 0.0010795
| 21.03 | 475.5112 | 1.6292e+18 | 0.0033852 | 5.1859e+17 | 0.0010775
| 21.04 | 475.2852 | 1.6271e+18 | 0.0033791 | 5.1791e+17 | 0.0010756
| 21.05 | 475.0594 | 1.6249e+18 | 0.0033731 | 5.1724e+17 | 0.0010737
| 21.06 | 474.8338 | 1.6228e+18 | 0.0033671 | 5.1656e+17 | 0.0010718
| 21.07 | 474.6084 | 1.6207e+18 | 0.0033611 | 5.1589e+17 | 0.0010699
| 21.08 | 474.3833 | 1.6186e+18 | 0.0033551 | 5.1522e+17 | 0.001068
| 21.09 | 474.1584 | 1.6165e+18 | 0.0033492 | 5.1454e+17 | 0.0010661
| 21.1 | 473.9336 | 1.6144e+18 | 0.0033432 | 5.1387e+17 | 0.0010642
| 21.11 | 473.7091 | 1.6123e+18 | 0.0033373 | 5.132e+17 | 0.0010623
| 21.12 | 473.4848 | 1.6102e+18 | 0.0033314 | 5.1254e+17 | 0.0010604
| 21.13 | 473.2608 | 1.6081e+18 | 0.0033255 | 5.1187e+17 | 0.0010585
| 21.14 | 473.0369 | 1.606e+18 | 0.0033196 | 5.112e+17 | 0.0010566
| 21.15 | 472.8132 | 1.6039e+18 | 0.0033137 | 5.1054e+17 | 0.0010548
| 21.16 | 472.5898 | 1.6018e+18 | 0.0033078 | 5.0987e+17 | 0.0010529
| 21.17 | 472.3666 | 1.5997e+18 | 0.003302 | 5.0921e+17 | 0.001051
| 21.18 | 472.1435 | 1.5977e+18 | 0.0032961 | 5.0855e+17 | 0.0010492
| 21.19 | 471.9207 | 1.5956e+18 | 0.0032903 | 5.0789e+17 | 0.0010473
| 21.2 | 471.6981 | 1.5935e+18 | 0.0032845 | 5.0723e+17 | 0.0010455
| 21.21 | 471.4757 | 1.5914e+18 | 0.0032786 | 5.0657e+17 | 0.0010436
| 21.22 | 471.2535 | 1.5894e+18 | 0.0032729 | 5.0592e+17 | 0.0010418
| 21.23 | 471.0316 | 1.5873e+18 | 0.0032671 | 5.0526e+17 | 0.0010399
| 21.24 | 470.8098 | 1.5853e+18 | 0.0032613 | 5.0461e+17 | 0.0010381
| 21.25 | 470.5882 | 1.5832e+18 | 0.0032555 | 5.0395e+17 | 0.0010363
| 21.26 | 470.3669 | 1.5812e+18 | 0.0032498 | 5.033e+17 | 0.0010344
| 21.27 | 470.1457 | 1.5791e+18 | 0.0032441 | 5.0265e+17 | 0.0010326
| 21.28 | 469.9248 | 1.5771e+18 | 0.0032384 | 5.02e+17 | 0.0010308
| 21.29 | 469.7041 | 1.575e+18 | 0.0032327 | 5.0135e+17 | 0.001029
| 21.3 | 469.4836 | 1.573e+18 | 0.003227 | 5.007e+17 | 0.0010272
| 21.31 | 469.2633 | 1.571e+18 | 0.0032213 | 5.0006e+17 | 0.0010254
| 21.32 | 469.0432 | 1.5689e+18 | 0.0032156 | 4.9941e+17 | 0.0010236
| 21.33 | 468.8233 | 1.5669e+18 | 0.00321 | 4.9877e+17 | 0.0010218
| 21.34 | 468.6036 | 1.5649e+18 | 0.0032043 | 4.9812e+17 | 0.00102
| 21.35 | 468.3841 | 1.5629e+18 | 0.0031987 | 4.9748e+17 | 0.0010182
| 21.36 | 468.1648 | 1.5609e+18 | 0.0031931 | 4.9684e+17 | 0.0010164
| 21.37 | 467.9457 | 1.5589e+18 | 0.0031875 | 4.962e+17 | 0.0010146
| 21.38 | 467.7268 | 1.5568e+18 | 0.0031819 | 4.9556e+17 | 0.0010128
| 21.39 | 467.5082 | 1.5548e+18 | 0.0031763 | 4.9492e+17 | 0.001011
| 21.4 | 467.2897 | 1.5528e+18 | 0.0031707 | 4.9429e+17 | 0.0010093
| 21.41 | 467.0715 | 1.5508e+18 | 0.0031652 | 4.9365e+17 | 0.0010075
| 21.42 | 466.8534 | 1.5489e+18 | 0.0031596 | 4.9302e+17 | 0.0010057
| 21.43 | 466.6356 | 1.5469e+18 | 0.0031541 | 4.9238e+17 | 0.001004
| 21.44 | 466.4179 | 1.5449e+18 | 0.0031486 | 4.9175e+17 | 0.0010022
| 21.45 | 466.2005 | 1.5429e+18 | 0.0031431 | 4.9112e+17 | 0.0010005
| 21.46 | 465.9832 | 1.5409e+18 | 0.0031376 | 4.9049e+17 | 0.00099872
| 21.47 | 465.7662 | 1.5389e+18 | 0.0031321 | 4.8986e+17 | 0.00099697
| 21.48 | 465.5493 | 1.537e+18 | 0.0031266 | 4.8923e+17 | 0.00099523
| 21.49 | 465.3327 | 1.535e+18 | 0.0031211 | 4.886e+17 | 0.00099349
| 21.5 | 465.1163 | 1.533e+18 | 0.0031157 | 4.8798e+17 | 0.00099176
| 21.51 | 464.9 | 1.5311e+18 | 0.0031103 | 4.8735e+17 | 0.00099003
| 21.52 | 464.684 | 1.5291e+18 | 0.0031048 | 4.8673e+17 | 0.0009883
| 21.53 | 464.4682 | 1.5271e+18 | 0.0030994 | 4.8611e+17 | 0.00098658
| 21.54 | 464.2526 | 1.5252e+18 | 0.003094 | 4.8548e+17 | 0.00098486
| 21.55 | 464.0371 | 1.5232e+18 | 0.0030886 | 4.8486e+17 | 0.00098314
| 21.56 | 463.8219 | 1.5213e+18 | 0.0030833 | 4.8424e+17 | 0.00098143
| 21.57 | 463.6069 | 1.5194e+18 | 0.0030779 | 4.8363e+17 | 0.00097972
| 21.58 | 463.392 | 1.5174e+18 | 0.0030725 | 4.8301e+17 | 0.00097802
| 21.59 | 463.1774 | 1.5155e+18 | 0.0030672 | 4.8239e+17 | 0.00097632
| 21.6 | 462.963 | 1.5135e+18 | 0.0030619 | 4.8178e+17 | 0.00097462
| 21.61 | 462.7487 | 1.5116e+18 | 0.0030565 | 4.8116e+17 | 0.00097293
| 21.62 | 462.5347 | 1.5097e+18 | 0.0030512 | 4.8055e+17 | 0.00097124
| 21.63 | 462.3209 | 1.5078e+18 | 0.0030459 | 4.7994e+17 | 0.00096955
| 21.64 | 462.1072 | 1.5058e+18 | 0.0030406 | 4.7932e+17 | 0.00096787
| 21.65 | 461.8938 | 1.5039e+18 | 0.0030354 | 4.7871e+17 | 0.00096619
| 21.66 | 461.6805 | 1.502e+18 | 0.0030301 | 4.7811e+17 | 0.00096451
| 21.67 | 461.4675 | 1.5001e+18 | 0.0030249 | 4.775e+17 | 0.00096284
| 21.68 | 461.2546 | 1.4982e+18 | 0.0030196 | 4.7689e+17 | 0.00096117
| 21.69 | 461.042 | 1.4963e+18 | 0.0030144 | 4.7628e+17 | 0.00095951
| 21.7 | 460.8295 | 1.4944e+18 | 0.0030092 | 4.7568e+17 | 0.00095785
| 21.71 | 460.6172 | 1.4925e+18 | 0.003004 | 4.7507e+17 | 0.00095619
| 21.72 | 460.4052 | 1.4906e+18 | 0.0029988 | 4.7447e+17 | 0.00095454
| 21.73 | 460.1933 | 1.4887e+18 | 0.0029936 | 4.7387e+17 | 0.00095289
| 21.74 | 459.9816 | 1.4868e+18 | 0.0029884 | 4.7327e+17 | 0.00095124
| 21.75 | 459.7701 | 1.4849e+18 | 0.0029833 | 4.7267e+17 | 0.0009496
| 21.76 | 459.5588 | 1.4831e+18 | 0.0029781 | 4.7207e+17 | 0.00094796
| 21.77 | 459.3477 | 1.4812e+18 | 0.002973 | 4.7147e+17 | 0.00094632
| 21.78 | 459.1368 | 1.4793e+18 | 0.0029678 | 4.7087e+17 | 0.00094469
| 21.79 | 458.9261 | 1.4774e+18 | 0.0029627 | 4.7028e+17 | 0.00094306
| 21.8 | 458.7156 | 1.4756e+18 | 0.0029576 | 4.6968e+17 | 0.00094144
| 21.81 | 458.5053 | 1.4737e+18 | 0.0029525 | 4.6909e+17 | 0.00093982
| 21.82 | 458.2951 | 1.4718e+18 | 0.0029474 | 4.685e+17 | 0.0009382
| 21.83 | 458.0852 | 1.47e+18 | 0.0029424 | 4.679e+17 | 0.00093658
| 21.84 | 457.8755 | 1.4681e+18 | 0.0029373 | 4.6731e+17 | 0.00093497
| 21.85 | 457.6659 | 1.4663e+18 | 0.0029323 | 4.6672e+17 | 0.00093336
| 21.86 | 457.4565 | 1.4644e+18 | 0.0029272 | 4.6613e+17 | 0.00093176
| 21.87 | 457.2474 | 1.4626e+18 | 0.0029222 | 4.6555e+17 | 0.00093016
| 21.88 | 457.0384 | 1.4607e+18 | 0.0029172 | 4.6496e+17 | 0.00092856
| 21.89 | 456.8296 | 1.4589e+18 | 0.0029122 | 4.6437e+17 | 0.00092697
| 21.9 | 456.621 | 1.457e+18 | 0.0029072 | 4.6379e+17 | 0.00092538
| 21.91 | 456.4126 | 1.4552e+18 | 0.0029022 | 4.632e+17 | 0.00092379
| 21.92 | 456.2044 | 1.4534e+18 | 0.0028972 | 4.6262e+17 | 0.00092221
| 21.93 | 455.9964 | 1.4515e+18 | 0.0028922 | 4.6204e+17 | 0.00092063
| 21.94 | 455.7885 | 1.4497e+18 | 0.0028873 | 4.6146e+17 | 0.00091905
| 21.95 | 455.5809 | 1.4479e+18 | 0.0028823 | 4.6088e+17 | 0.00091747
| 21.96 | 455.3734 | 1.4461e+18 | 0.0028774 | 4.603e+17 | 0.0009159
| 21.97 | 455.1661 | 1.4443e+18 | 0.0028725 | 4.5972e+17 | 0.00091434
| 21.98 | 454.9591 | 1.4424e+18 | 0.0028676 | 4.5914e+17 | 0.00091277
| 21.99 | 454.7522 | 1.4406e+18 | 0.0028627 | 4.5857e+17 | 0.00091121
| 22 | 454.5455 | 1.4388e+18 | 0.0028578 | 4.5799e+17 | 0.00090966
| 22.01 | 454.3389 | 1.437e+18 | 0.0028529 | 4.5742e+17 | 0.0009081
| 22.02 | 454.1326 | 1.4352e+18 | 0.002848 | 4.5684e+17 | 0.00090655
| 22.03 | 453.9265 | 1.4334e+18 | 0.0028432 | 4.5627e+17 | 0.000905
| 22.04 | 453.7205 | 1.4316e+18 | 0.0028383 | 4.557e+17 | 0.00090346
| 22.05 | 453.5147 | 1.4298e+18 | 0.0028335 | 4.5513e+17 | 0.00090192
| 22.06 | 453.3092 | 1.428e+18 | 0.0028286 | 4.5456e+17 | 0.00090038
| 22.07 | 453.1038 | 1.4263e+18 | 0.0028238 | 4.5399e+17 | 0.00089885
| 22.08 | 452.8986 | 1.4245e+18 | 0.002819 | 4.5342e+17 | 0.00089732
| 22.09 | 452.6935 | 1.4227e+18 | 0.0028142 | 4.5286e+17 | 0.00089579
| 22.1 | 452.4887 | 1.4209e+18 | 0.0028094 | 4.5229e+17 | 0.00089427
| 22.11 | 452.284 | 1.4191e+18 | 0.0028046 | 4.5172e+17 | 0.00089275
| 22.12 | 452.0796 | 1.4174e+18 | 0.0027999 | 4.5116e+17 | 0.00089123
| 22.13 | 451.8753 | 1.4156e+18 | 0.0027951 | 4.506e+17 | 0.00088971
| 22.14 | 451.6712 | 1.4138e+18 | 0.0027904 | 4.5004e+17 | 0.0008882
| 22.15 | 451.4673 | 1.4121e+18 | 0.0027856 | 4.4947e+17 | 0.00088669
| 22.16 | 451.2635 | 1.4103e+18 | 0.0027809 | 4.4891e+17 | 0.00088519
| 22.17 | 451.06 | 1.4085e+18 | 0.0027762 | 4.4835e+17 | 0.00088369
| 22.18 | 450.8566 | 1.4068e+18 | 0.0027715 | 4.478e+17 | 0.00088219
| 22.19 | 450.6534 | 1.405e+18 | 0.0027668 | 4.4724e+17 | 0.00088069
| 22.2 | 450.4505 | 1.4033e+18 | 0.0027621 | 4.4668e+17 | 0.0008792
| 22.21 | 450.2476 | 1.4015e+18 | 0.0027574 | 4.4613e+17 | 0.00087771
| 22.22 | 450.045 | 1.3998e+18 | 0.0027527 | 4.4557e+17 | 0.00087623
| 22.23 | 449.8426 | 1.3981e+18 | 0.0027481 | 4.4502e+17 | 0.00087474
| 22.24 | 449.6403 | 1.3963e+18 | 0.0027434 | 4.4446e+17 | 0.00087326
| 22.25 | 449.4382 | 1.3946e+18 | 0.0027388 | 4.4391e+17 | 0.00087179
| 22.26 | 449.2363 | 1.3929e+18 | 0.0027342 | 4.4336e+17 | 0.00087031
| 22.27 | 449.0346 | 1.3911e+18 | 0.0027296 | 4.4281e+17 | 0.00086884
| 22.28 | 448.833 | 1.3894e+18 | 0.0027249 | 4.4226e+17 | 0.00086738
| 22.29 | 448.6317 | 1.3877e+18 | 0.0027203 | 4.4171e+17 | 0.00086591
| 22.3 | 448.4305 | 1.386e+18 | 0.0027158 | 4.4117e+17 | 0.00086445
| 22.31 | 448.2295 | 1.3842e+18 | 0.0027112 | 4.4062e+17 | 0.00086299
| 22.32 | 448.0287 | 1.3825e+18 | 0.0027066 | 4.4007e+17 | 0.00086154
| 22.33 | 447.828 | 1.3808e+18 | 0.002702 | 4.3953e+17 | 0.00086009
| 22.34 | 447.6276 | 1.3791e+18 | 0.0026975 | 4.3899e+17 | 0.00085864
| 22.35 | 447.4273 | 1.3774e+18 | 0.0026929 | 4.3844e+17 | 0.00085719
| 22.36 | 447.2272 | 1.3757e+18 | 0.0026884 | 4.379e+17 | 0.00085575
| 22.37 | 447.0273 | 1.374e+18 | 0.0026839 | 4.3736e+17 | 0.00085431
| 22.38 | 446.8275 | 1.3723e+18 | 0.0026794 | 4.3682e+17 | 0.00085287
| 22.39 | 446.628 | 1.3706e+18 | 0.0026749 | 4.3628e+17 | 0.00085144
| 22.4 | 446.4286 | 1.3689e+18 | 0.0026704 | 4.3574e+17 | 0.00085001
| 22.41 | 446.2294 | 1.3672e+18 | 0.0026659 | 4.352e+17 | 0.00084858
| 22.42 | 446.0303 | 1.3655e+18 | 0.0026614 | 4.3467e+17 | 0.00084716
| 22.43 | 445.8315 | 1.3639e+18 | 0.002657 | 4.3413e+17 | 0.00084573
| 22.44 | 445.6328 | 1.3622e+18 | 0.0026525 | 4.336e+17 | 0.00084432
| 22.45 | 445.4343 | 1.3605e+18 | 0.002648 | 4.3306e+17 | 0.0008429
| 22.46 | 445.236 | 1.3588e+18 | 0.0026436 | 4.3253e+17 | 0.00084149
| 22.47 | 445.0378 | 1.3572e+18 | 0.0026392 | 4.32e+17 | 0.00084008
| 22.48 | 444.8399 | 1.3555e+18 | 0.0026348 | 4.3146e+17 | 0.00083867
| 22.49 | 444.6421 | 1.3538e+18 | 0.0026304 | 4.3093e+17 | 0.00083727
| 22.5 | 444.4444 | 1.3522e+18 | 0.0026259 | 4.304e+17 | 0.00083587
| 22.51 | 444.247 | 1.3505e+18 | 0.0026216 | 4.2987e+17 | 0.00083447
| 22.52 | 444.0497 | 1.3488e+18 | 0.0026172 | 4.2935e+17 | 0.00083307
| 22.53 | 443.8526 | 1.3472e+18 | 0.0026128 | 4.2882e+17 | 0.00083168
| 22.54 | 443.6557 | 1.3455e+18 | 0.0026084 | 4.2829e+17 | 0.00083029
| 22.55 | 443.459 | 1.3439e+18 | 0.0026041 | 4.2777e+17 | 0.0008289
| 22.56 | 443.2624 | 1.3422e+18 | 0.0025997 | 4.2724e+17 | 0.00082752
| 22.57 | 443.066 | 1.3406e+18 | 0.0025954 | 4.2672e+17 | 0.00082614
| 22.58 | 442.8698 | 1.3389e+18 | 0.0025911 | 4.262e+17 | 0.00082476
| 22.59 | 442.6737 | 1.3373e+18 | 0.0025867 | 4.2567e+17 | 0.00082339
| 22.6 | 442.4779 | 1.3357e+18 | 0.0025824 | 4.2515e+17 | 0.00082202
| 22.61 | 442.2822 | 1.334e+18 | 0.0025781 | 4.2463e+17 | 0.00082065
| 22.62 | 442.0866 | 1.3324e+18 | 0.0025738 | 4.2411e+17 | 0.00081928
| 22.63 | 441.8913 | 1.3308e+18 | 0.0025696 | 4.2359e+17 | 0.00081792
| 22.64 | 441.6961 | 1.3291e+18 | 0.0025653 | 4.2308e+17 | 0.00081656
| 22.65 | 441.5011 | 1.3275e+18 | 0.002561 | 4.2256e+17 | 0.0008152
| 22.66 | 441.3063 | 1.3259e+18 | 0.0025568 | 4.2204e+17 | 0.00081384
| 22.67 | 441.1116 | 1.3243e+18 | 0.0025525 | 4.2153e+17 | 0.00081249
| 22.68 | 440.9171 | 1.3227e+18 | 0.0025483 | 4.2101e+17 | 0.00081114
| 22.69 | 440.7228 | 1.321e+18 | 0.002544 | 4.205e+17 | 0.00080979
| 22.7 | 440.5286 | 1.3194e+18 | 0.0025398 | 4.1999e+17 | 0.00080845
| 22.71 | 440.3347 | 1.3178e+18 | 0.0025356 | 4.1948e+17 | 0.00080711
| 22.72 | 440.1408 | 1.3162e+18 | 0.0025314 | 4.1896e+17 | 0.00080577
| 22.73 | 439.9472 | 1.3146e+18 | 0.0025272 | 4.1845e+17 | 0.00080444
| 22.74 | 439.7537 | 1.313e+18 | 0.002523 | 4.1794e+17 | 0.0008031
| 22.75 | 439.5604 | 1.3114e+18 | 0.0025188 | 4.1744e+17 | 0.00080177
| 22.76 | 439.3673 | 1.3098e+18 | 0.0025147 | 4.1693e+17 | 0.00080044
| 22.77 | 439.1744 | 1.3082e+18 | 0.0025105 | 4.1642e+17 | 0.00079912
| 22.78 | 438.9816 | 1.3066e+18 | 0.0025064 | 4.1591e+17 | 0.0007978
| 22.79 | 438.7889 | 1.305e+18 | 0.0025022 | 4.1541e+17 | 0.00079648
| 22.8 | 438.5965 | 1.3035e+18 | 0.0024981 | 4.149e+17 | 0.00079516
| 22.81 | 438.4042 | 1.3019e+18 | 0.002494 | 4.144e+17 | 0.00079385
| 22.82 | 438.2121 | 1.3003e+18 | 0.0024898 | 4.139e+17 | 0.00079254
| 22.83 | 438.0201 | 1.2987e+18 | 0.0024857 | 4.134e+17 | 0.00079123
| 22.84 | 437.8284 | 1.2971e+18 | 0.0024816 | 4.1289e+17 | 0.00078992
| 22.85 | 437.6368 | 1.2956e+18 | 0.0024775 | 4.1239e+17 | 0.00078862
| 22.86 | 437.4453 | 1.294e+18 | 0.0024734 | 4.1189e+17 | 0.00078732
| 22.87 | 437.254 | 1.2924e+18 | 0.0024694 | 4.1139e+17 | 0.00078602
| 22.88 | 437.0629 | 1.2909e+18 | 0.0024653 | 4.109e+17 | 0.00078473
| 22.89 | 436.872 | 1.2893e+18 | 0.0024612 | 4.104e+17 | 0.00078344
| 22.9 | 436.6812 | 1.2877e+18 | 0.0024572 | 4.099e+17 | 0.00078215
| 22.91 | 436.4906 | 1.2862e+18 | 0.0024531 | 4.0941e+17 | 0.00078086
| 22.92 | 436.3002 | 1.2846e+18 | 0.0024491 | 4.0891e+17 | 0.00077958
| 22.93 | 436.1099 | 1.2831e+18 | 0.0024451 | 4.0842e+17 | 0.00077829
| 22.94 | 435.9198 | 1.2815e+18 | 0.0024411 | 4.0792e+17 | 0.00077702
| 22.95 | 435.7298 | 1.28e+18 | 0.0024371 | 4.0743e+17 | 0.00077574
| 22.96 | 435.5401 | 1.2784e+18 | 0.0024331 | 4.0694e+17 | 0.00077447
| 22.97 | 435.3505 | 1.2769e+18 | 0.0024291 | 4.0645e+17 | 0.00077319
| 22.98 | 435.161 | 1.2754e+18 | 0.0024251 | 4.0596e+17 | 0.00077193
| 22.99 | 434.9717 | 1.2738e+18 | 0.0024211 | 4.0547e+17 | 0.00077066
| 23 | 434.7826 | 1.2723e+18 | 0.0024171 | 4.0498e+17 | 0.0007694
| 23.01 | 434.5937 | 1.2708e+18 | 0.0024132 | 4.0449e+17 | 0.00076814
| 23.02 | 434.4049 | 1.2692e+18 | 0.0024092 | 4.0401e+17 | 0.00076688
| 23.03 | 434.2162 | 1.2677e+18 | 0.0024053 | 4.0352e+17 | 0.00076562
| 23.04 | 434.0278 | 1.2662e+18 | 0.0024013 | 4.0303e+17 | 0.00076437
| 23.05 | 433.8395 | 1.2646e+18 | 0.0023974 | 4.0255e+17 | 0.00076312
| 23.06 | 433.6513 | 1.2631e+18 | 0.0023935 | 4.0207e+17 | 0.00076187
| 23.07 | 433.4634 | 1.2616e+18 | 0.0023896 | 4.0158e+17 | 0.00076063
| 23.08 | 433.2756 | 1.2601e+18 | 0.0023857 | 4.011e+17 | 0.00075938
| 23.09 | 433.0879 | 1.2586e+18 | 0.0023818 | 4.0062e+17 | 0.00075814
| 23.1 | 432.9004 | 1.2571e+18 | 0.0023779 | 4.0014e+17 | 0.0007569
| 23.11 | 432.7131 | 1.2556e+18 | 0.002374 | 3.9966e+17 | 0.00075567
| 23.12 | 432.526 | 1.2541e+18 | 0.0023701 | 3.9918e+17 | 0.00075444
| 23.13 | 432.339 | 1.2526e+18 | 0.0023663 | 3.987e+17 | 0.00075321
| 23.14 | 432.1521 | 1.2511e+18 | 0.0023624 | 3.9822e+17 | 0.00075198
| 23.15 | 431.9654 | 1.2496e+18 | 0.0023586 | 3.9775e+17 | 0.00075075
| 23.16 | 431.7789 | 1.2481e+18 | 0.0023547 | 3.9727e+17 | 0.00074953
| 23.17 | 431.5926 | 1.2466e+18 | 0.0023509 | 3.9679e+17 | 0.00074831
| 23.18 | 431.4064 | 1.2451e+18 | 0.0023471 | 3.9632e+17 | 0.00074709
| 23.19 | 431.2204 | 1.2436e+18 | 0.0023432 | 3.9584e+17 | 0.00074588
| 23.2 | 431.0345 | 1.2421e+18 | 0.0023394 | 3.9537e+17 | 0.00074466
| 23.21 | 430.8488 | 1.2406e+18 | 0.0023356 | 3.949e+17 | 0.00074345
| 23.22 | 430.6632 | 1.2391e+18 | 0.0023318 | 3.9443e+17 | 0.00074225
| 23.23 | 430.4778 | 1.2377e+18 | 0.002328 | 3.9396e+17 | 0.00074104
| 23.24 | 430.2926 | 1.2362e+18 | 0.0023243 | 3.9349e+17 | 0.00073984
| 23.25 | 430.1075 | 1.2347e+18 | 0.0023205 | 3.9302e+17 | 0.00073864
| 23.26 | 429.9226 | 1.2332e+18 | 0.0023167 | 3.9255e+17 | 0.00073744
| 23.27 | 429.7379 | 1.2318e+18 | 0.002313 | 3.9208e+17 | 0.00073624
| 23.28 | 429.5533 | 1.2303e+18 | 0.0023092 | 3.9161e+17 | 0.00073505
| 23.29 | 429.3688 | 1.2288e+18 | 0.0023055 | 3.9115e+17 | 0.00073386
| 23.3 | 429.1845 | 1.2274e+18 | 0.0023018 | 3.9068e+17 | 0.00073267
| 23.31 | 429.0004 | 1.2259e+18 | 0.002298 | 3.9022e+17 | 0.00073148
| 23.32 | 428.8165 | 1.2244e+18 | 0.0022943 | 3.8975e+17 | 0.0007303
| 23.33 | 428.6327 | 1.223e+18 | 0.0022906 | 3.8929e+17 | 0.00072912
| 23.34 | 428.449 | 1.2215e+18 | 0.0022869 | 3.8882e+17 | 0.00072794
| 23.35 | 428.2655 | 1.2201e+18 | 0.0022832 | 3.8836e+17 | 0.00072676
| 23.36 | 428.0822 | 1.2186e+18 | 0.0022795 | 3.879e+17 | 0.00072559
| 23.37 | 427.899 | 1.2172e+18 | 0.0022758 | 3.8744e+17 | 0.00072442
| 23.38 | 427.716 | 1.2157e+18 | 0.0022722 | 3.8698e+17 | 0.00072325
| 23.39 | 427.5331 | 1.2143e+18 | 0.0022685 | 3.8652e+17 | 0.00072208
| 23.4 | 427.3504 | 1.2129e+18 | 0.0022648 | 3.8606e+17 | 0.00072092
| 23.41 | 427.1679 | 1.2114e+18 | 0.0022612 | 3.856e+17 | 0.00071975
| 23.42 | 426.9855 | 1.21e+18 | 0.0022575 | 3.8515e+17 | 0.00071859
| 23.43 | 426.8032 | 1.2085e+18 | 0.0022539 | 3.8469e+17 | 0.00071744
| 23.44 | 426.6212 | 1.2071e+18 | 0.0022503 | 3.8424e+17 | 0.00071628
| 23.45 | 426.4392 | 1.2057e+18 | 0.0022466 | 3.8378e+17 | 0.00071513
| 23.46 | 426.2575 | 1.2043e+18 | 0.002243 | 3.8333e+17 | 0.00071398
| 23.47 | 426.0758 | 1.2028e+18 | 0.0022394 | 3.8287e+17 | 0.00071283
| 23.48 | 425.8944 | 1.2014e+18 | 0.0022358 | 3.8242e+17 | 0.00071168
| 23.49 | 425.7131 | 1.2e+18 | 0.0022322 | 3.8197e+17 | 0.00071054
| 23.5 | 425.5319 | 1.1986e+18 | 0.0022286 | 3.8152e+17 | 0.0007094
| 23.51 | 425.3509 | 1.1972e+18 | 0.0022251 | 3.8107e+17 | 0.00070826
| 23.52 | 425.1701 | 1.1957e+18 | 0.0022215 | 3.8062e+17 | 0.00070712
| 23.53 | 424.9894 | 1.1943e+18 | 0.0022179 | 3.8017e+17 | 0.00070599
| 23.54 | 424.8088 | 1.1929e+18 | 0.0022144 | 3.7972e+17 | 0.00070485
| 23.55 | 424.6285 | 1.1915e+18 | 0.0022108 | 3.7927e+17 | 0.00070372
| 23.56 | 424.4482 | 1.1901e+18 | 0.0022073 | 3.7882e+17 | 0.0007026
| 23.57 | 424.2681 | 1.1887e+18 | 0.0022037 | 3.7838e+17 | 0.00070147
| 23.58 | 424.0882 | 1.1873e+18 | 0.0022002 | 3.7793e+17 | 0.00070035
| 23.59 | 423.9084 | 1.1859e+18 | 0.0021967 | 3.7749e+17 | 0.00069923
| 23.6 | 423.7288 | 1.1845e+18 | 0.0021932 | 3.7704e+17 | 0.00069811
| 23.61 | 423.5493 | 1.1831e+18 | 0.0021897 | 3.766e+17 | 0.00069699
| 23.62 | 423.37 | 1.1817e+18 | 0.0021862 | 3.7616e+17 | 0.00069588
| 23.63 | 423.1909 | 1.1803e+18 | 0.0021827 | 3.7571e+17 | 0.00069476
| 23.64 | 423.0118 | 1.179e+18 | 0.0021792 | 3.7527e+17 | 0.00069365
| 23.65 | 422.833 | 1.1776e+18 | 0.0021757 | 3.7483e+17 | 0.00069254
| 23.66 | 422.6543 | 1.1762e+18 | 0.0021722 | 3.7439e+17 | 0.00069144
| 23.67 | 422.4757 | 1.1748e+18 | 0.0021688 | 3.7395e+17 | 0.00069034
| 23.68 | 422.2973 | 1.1734e+18 | 0.0021653 | 3.7351e+17 | 0.00068923
| 23.69 | 422.119 | 1.172e+18 | 0.0021618 | 3.7307e+17 | 0.00068814
| 23.7 | 421.9409 | 1.1707e+18 | 0.0021584 | 3.7264e+17 | 0.00068704
| 23.71 | 421.763 | 1.1693e+18 | 0.002155 | 3.722e+17 | 0.00068594
| 23.72 | 421.5852 | 1.1679e+18 | 0.0021515 | 3.7176e+17 | 0.00068485
| 23.73 | 421.4075 | 1.1666e+18 | 0.0021481 | 3.7133e+17 | 0.00068376
| 23.74 | 421.23 | 1.1652e+18 | 0.0021447 | 3.7089e+17 | 0.00068267
| 23.75 | 421.0526 | 1.1638e+18 | 0.0021413 | 3.7046e+17 | 0.00068159
| 23.76 | 420.8754 | 1.1625e+18 | 0.0021379 | 3.7003e+17 | 0.0006805
| 23.77 | 420.6984 | 1.1611e+18 | 0.0021345 | 3.6959e+17 | 0.00067942
| 23.78 | 420.5214 | 1.1598e+18 | 0.0021311 | 3.6916e+17 | 0.00067834
| 23.79 | 420.3447 | 1.1584e+18 | 0.0021277 | 3.6873e+17 | 0.00067727
| 23.8 | 420.1681 | 1.1571e+18 | 0.0021243 | 3.683e+17 | 0.00067619
| 23.81 | 419.9916 | 1.1557e+18 | 0.0021209 | 3.6787e+17 | 0.00067512
| 23.82 | 419.8153 | 1.1544e+18 | 0.0021176 | 3.6744e+17 | 0.00067405
| 23.83 | 419.6391 | 1.153e+18 | 0.0021142 | 3.6701e+17 | 0.00067298
| 23.84 | 419.4631 | 1.1517e+18 | 0.0021109 | 3.6658e+17 | 0.00067191
| 23.85 | 419.2872 | 1.1503e+18 | 0.0021075 | 3.6616e+17 | 0.00067085
| 23.86 | 419.1115 | 1.149e+18 | 0.0021042 | 3.6573e+17 | 0.00066978
| 23.87 | 418.9359 | 1.1476e+18 | 0.0021009 | 3.653e+17 | 0.00066872
| 23.88 | 418.7605 | 1.1463e+18 | 0.0020975 | 3.6488e+17 | 0.00066766
| 23.89 | 418.5852 | 1.145e+18 | 0.0020942 | 3.6445e+17 | 0.00066661
| 23.9 | 418.41 | 1.1436e+18 | 0.0020909 | 3.6403e+17 | 0.00066555
| 23.91 | 418.235 | 1.1423e+18 | 0.0020876 | 3.6361e+17 | 0.0006645
| 23.92 | 418.0602 | 1.141e+18 | 0.0020843 | 3.6318e+17 | 0.00066345
| 23.93 | 417.8855 | 1.1397e+18 | 0.002081 | 3.6276e+17 | 0.0006624
| 23.94 | 417.7109 | 1.1383e+18 | 0.0020777 | 3.6234e+17 | 0.00066136
| 23.95 | 417.5365 | 1.137e+18 | 0.0020744 | 3.6192e+17 | 0.00066031
| 23.96 | 417.3623 | 1.1357e+18 | 0.0020712 | 3.615e+17 | 0.00065927
| 23.97 | 417.1882 | 1.1344e+18 | 0.0020679 | 3.6108e+17 | 0.00065823
| 23.98 | 417.0142 | 1.1331e+18 | 0.0020646 | 3.6066e+17 | 0.00065719
| 23.99 | 416.8404 | 1.1317e+18 | 0.0020614 | 3.6024e+17 | 0.00065616
| 24 | 416.6667 | 1.1304e+18 | 0.0020581 | 3.5983e+17 | 0.00065513
| 24.01 | 416.4931 | 1.1291e+18 | 0.0020549 | 3.5941e+17 | 0.00065409
| 24.02 | 416.3197 | 1.1278e+18 | 0.0020517 | 3.5899e+17 | 0.00065306
| 24.03 | 416.1465 | 1.1265e+18 | 0.0020484 | 3.5858e+17 | 0.00065204
| 24.04 | 415.9734 | 1.1252e+18 | 0.0020452 | 3.5816e+17 | 0.00065101
| 24.05 | 415.8004 | 1.1239e+18 | 0.002042 | 3.5775e+17 | 0.00064999
| 24.06 | 415.6276 | 1.1226e+18 | 0.0020388 | 3.5733e+17 | 0.00064897
| 24.07 | 415.4549 | 1.1213e+18 | 0.0020356 | 3.5692e+17 | 0.00064795
| 24.08 | 415.2824 | 1.12e+18 | 0.0020324 | 3.5651e+17 | 0.00064693
| 24.09 | 415.11 | 1.1187e+18 | 0.0020292 | 3.561e+17 | 0.00064591
| 24.1 | 414.9378 | 1.1174e+18 | 0.002026 | 3.5569e+17 | 0.0006449
| 24.11 | 414.7657 | 1.1161e+18 | 0.0020228 | 3.5528e+17 | 0.00064389
| 24.12 | 414.5937 | 1.1148e+18 | 0.0020197 | 3.5487e+17 | 0.00064288
| 24.13 | 414.4219 | 1.1136e+18 | 0.0020165 | 3.5446e+17 | 0.00064187
| 24.14 | 414.2502 | 1.1123e+18 | 0.0020133 | 3.5405e+17 | 0.00064087
| 24.15 | 414.0787 | 1.111e+18 | 0.0020102 | 3.5364e+17 | 0.00063986
| 24.16 | 413.9073 | 1.1097e+18 | 0.002007 | 3.5323e+17 | 0.00063886
| 24.17 | 413.736 | 1.1084e+18 | 0.0020039 | 3.5283e+17 | 0.00063786
| 24.18 | 413.5649 | 1.1072e+18 | 0.0020008 | 3.5242e+17 | 0.00063686
| 24.19 | 413.394 | 1.1059e+18 | 0.0019976 | 3.5201e+17 | 0.00063587
| 24.2 | 413.2231 | 1.1046e+18 | 0.0019945 | 3.5161e+17 | 0.00063487
| 24.21 | 413.0525 | 1.1033e+18 | 0.0019914 | 3.512e+17 | 0.00063388
| 24.22 | 412.8819 | 1.1021e+18 | 0.0019883 | 3.508e+17 | 0.00063289
| 24.23 | 412.7115 | 1.1008e+18 | 0.0019852 | 3.504e+17 | 0.0006319
| 24.24 | 412.5413 | 1.0995e+18 | 0.0019821 | 3.5e+17 | 0.00063092
| 24.25 | 412.3711 | 1.0983e+18 | 0.001979 | 3.4959e+17 | 0.00062993
| 24.26 | 412.2012 | 1.097e+18 | 0.0019759 | 3.4919e+17 | 0.00062895
| 24.27 | 412.0313 | 1.0958e+18 | 0.0019728 | 3.4879e+17 | 0.00062797
| 24.28 | 411.8616 | 1.0945e+18 | 0.0019698 | 3.4839e+17 | 0.00062699
| 24.29 | 411.6921 | 1.0933e+18 | 0.0019667 | 3.4799e+17 | 0.00062602
| 24.3 | 411.5226 | 1.092e+18 | 0.0019636 | 3.4759e+17 | 0.00062504
| 24.31 | 411.3534 | 1.0907e+18 | 0.0019606 | 3.472e+17 | 0.00062407
| 24.32 | 411.1842 | 1.0895e+18 | 0.0019575 | 3.468e+17 | 0.0006231
| 24.33 | 411.0152 | 1.0883e+18 | 0.0019545 | 3.464e+17 | 0.00062213
| 24.34 | 410.8463 | 1.087e+18 | 0.0019514 | 3.46e+17 | 0.00062116
| 24.35 | 410.6776 | 1.0858e+18 | 0.0019484 | 3.4561e+17 | 0.0006202
| 24.36 | 410.509 | 1.0845e+18 | 0.0019454 | 3.4521e+17 | 0.00061923
| 24.37 | 410.3406 | 1.0833e+18 | 0.0019424 | 3.4482e+17 | 0.00061827
| 24.38 | 410.1723 | 1.082e+18 | 0.0019393 | 3.4443e+17 | 0.00061731
| 24.39 | 410.0041 | 1.0808e+18 | 0.0019363 | 3.4403e+17 | 0.00061635
| 24.4 | 409.8361 | 1.0796e+18 | 0.0019333 | 3.4364e+17 | 0.0006154
| 24.41 | 409.6682 | 1.0783e+18 | 0.0019303 | 3.4325e+17 | 0.00061444
| 24.42 | 409.5004 | 1.0771e+18 | 0.0019273 | 3.4286e+17 | 0.00061349
| 24.43 | 409.3328 | 1.0759e+18 | 0.0019244 | 3.4246e+17 | 0.00061254
| 24.44 | 409.1653 | 1.0747e+18 | 0.0019214 | 3.4207e+17 | 0.00061159
| 24.45 | 408.998 | 1.0734e+18 | 0.0019184 | 3.4168e+17 | 0.00061065
| 24.46 | 408.8307 | 1.0722e+18 | 0.0019154 | 3.413e+17 | 0.0006097
| 24.47 | 408.6637 | 1.071e+18 | 0.0019125 | 3.4091e+17 | 0.00060876
| 24.48 | 408.4967 | 1.0698e+18 | 0.0019095 | 3.4052e+17 | 0.00060782
| 24.49 | 408.3299 | 1.0686e+18 | 0.0019066 | 3.4013e+17 | 0.00060688
| 24.5 | 408.1633 | 1.0673e+18 | 0.0019036 | 3.3974e+17 | 0.00060594
| 24.51 | 407.9967 | 1.0661e+18 | 0.0019007 | 3.3936e+17 | 0.000605
| 24.52 | 407.8303 | 1.0649e+18 | 0.0018977 | 3.3897e+17 | 0.00060407
| 24.53 | 407.6641 | 1.0637e+18 | 0.0018948 | 3.3859e+17 | 0.00060314
| 24.54 | 407.498 | 1.0625e+18 | 0.0018919 | 3.382e+17 | 0.00060221
| 24.55 | 407.332 | 1.0613e+18 | 0.001889 | 3.3782e+17 | 0.00060128
| 24.56 | 407.1661 | 1.0601e+18 | 0.0018861 | 3.3744e+17 | 0.00060035
| 24.57 | 407.0004 | 1.0589e+18 | 0.0018832 | 3.3705e+17 | 0.00059943
| 24.58 | 406.8348 | 1.0577e+18 | 0.0018803 | 3.3667e+17 | 0.0005985
| 24.59 | 406.6694 | 1.0565e+18 | 0.0018774 | 3.3629e+17 | 0.00059758
| 24.6 | 406.5041 | 1.0553e+18 | 0.0018745 | 3.3591e+17 | 0.00059666
| 24.61 | 406.3389 | 1.0541e+18 | 0.0018716 | 3.3553e+17 | 0.00059574
| 24.62 | 406.1738 | 1.0529e+18 | 0.0018687 | 3.3515e+17 | 0.00059483
| 24.63 | 406.0089 | 1.0517e+18 | 0.0018658 | 3.3477e+17 | 0.00059391
| 24.64 | 405.8442 | 1.0505e+18 | 0.001863 | 3.3439e+17 | 0.000593
| 24.65 | 405.6795 | 1.0493e+18 | 0.0018601 | 3.3401e+17 | 0.00059209
| 24.66 | 405.515 | 1.0481e+18 | 0.0018572 | 3.3363e+17 | 0.00059118
| 24.67 | 405.3506 | 1.047e+18 | 0.0018544 | 3.3326e+17 | 0.00059027
| 24.68 | 405.1864 | 1.0458e+18 | 0.0018516 | 3.3288e+17 | 0.00058937
| 24.69 | 405.0223 | 1.0446e+18 | 0.0018487 | 3.325e+17 | 0.00058846
| 24.7 | 404.8583 | 1.0434e+18 | 0.0018459 | 3.3213e+17 | 0.00058756
| 24.71 | 404.6945 | 1.0422e+18 | 0.001843 | 3.3175e+17 | 0.00058666
| 24.72 | 404.5307 | 1.0411e+18 | 0.0018402 | 3.3138e+17 | 0.00058576
| 24.73 | 404.3672 | 1.0399e+18 | 0.0018374 | 3.3101e+17 | 0.00058486
| 24.74 | 404.2037 | 1.0387e+18 | 0.0018346 | 3.3063e+17 | 0.00058397
| 24.75 | 404.0404 | 1.0375e+18 | 0.0018318 | 3.3026e+17 | 0.00058308
| 24.76 | 403.8772 | 1.0364e+18 | 0.001829 | 3.2989e+17 | 0.00058218
| 24.77 | 403.7142 | 1.0352e+18 | 0.0018262 | 3.2952e+17 | 0.00058129
| 24.78 | 403.5513 | 1.034e+18 | 0.0018234 | 3.2915e+17 | 0.0005804
| 24.79 | 403.3885 | 1.0329e+18 | 0.0018206 | 3.2878e+17 | 0.00057952
| 24.8 | 403.2258 | 1.0317e+18 | 0.0018178 | 3.2841e+17 | 0.00057863
| 24.81 | 403.0633 | 1.0306e+18 | 0.0018151 | 3.2804e+17 | 0.00057775
| 24.82 | 402.9009 | 1.0294e+18 | 0.0018123 | 3.2767e+17 | 0.00057687
| 24.83 | 402.7386 | 1.0282e+18 | 0.0018095 | 3.273e+17 | 0.00057599
| 24.84 | 402.5765 | 1.0271e+18 | 0.0018068 | 3.2693e+17 | 0.00057511
| 24.85 | 402.4145 | 1.0259e+18 | 0.001804 | 3.2657e+17 | 0.00057423
| 24.86 | 402.2526 | 1.0248e+18 | 0.0018013 | 3.262e+17 | 0.00057336
| 24.87 | 402.0909 | 1.0236e+18 | 0.0017985 | 3.2583e+17 | 0.00057248
| 24.88 | 401.9293 | 1.0225e+18 | 0.0017958 | 3.2547e+17 | 0.00057161
| 24.89 | 401.7678 | 1.0213e+18 | 0.001793 | 3.251e+17 | 0.00057074
| 24.9 | 401.6064 | 1.0202e+18 | 0.0017903 | 3.2474e+17 | 0.00056987
| 24.91 | 401.4452 | 1.0191e+18 | 0.0017876 | 3.2438e+17 | 0.00056901
| 24.92 | 401.2841 | 1.0179e+18 | 0.0017849 | 3.2401e+17 | 0.00056814
| 24.93 | 401.1231 | 1.0168e+18 | 0.0017822 | 3.2365e+17 | 0.00056728
| 24.94 | 400.9623 | 1.0156e+18 | 0.0017794 | 3.2329e+17 | 0.00056642
| 24.95 | 400.8016 | 1.0145e+18 | 0.0017767 | 3.2293e+17 | 0.00056556
| 24.96 | 400.641 | 1.0134e+18 | 0.001774 | 3.2256e+17 | 0.0005647
| 24.97 | 400.4806 | 1.0122e+18 | 0.0017714 | 3.222e+17 | 0.00056384
| 24.98 | 400.3203 | 1.0111e+18 | 0.0017687 | 3.2184e+17 | 0.00056298
| 24.99 | 400.1601 | 1.01e+18 | 0.001766 | 3.2148e+17 | 0.00056213
| 25 | 400 | 1.0088e+18 | 0.0017633 | 3.2113e+17 | 0.00056128